## Wafers
Sample # | Date | Copper | Recipe | Cook date | Product # | Sample diameter (in) | Technique | Spin Speed | PMMA dry time (h) | PMMA anneal? | Backside Plasma | Etchant/Bubble | Etchant uses | Etchant conc (%) | Ease of bubble (1-5) | Bubble Voltage | HCL? | NaOH Bath? | NaOH conc | NaOH time | NaOH uses | Water baths | Rinse time (h) | Plasma/UV? | Dry time (h) | Vac time (h) | Solvent time (h) | Residue (1-10) | Dominant residue | Secondary residue | Rs (ohm/sq) | Rs Dev | Coverage | Added by (initials) | Notes
7 | 2022-07-21 | 20um Schlenk | R2 |  |  | 2 | wet | 2000 | 3 | N |  | APS | 0 | 10 |  |  | N | N |  |  |  | 3 | 1 | N | 1 | 0.5 | 0.5 | 9 |  |  |  |  | 95 | MGS
8 | 2022-07-22 | 20um Schlenk | R2 |  |  | 2 | wet | 2000 | 18 | N |  | APS | 1 | 5 |  |  | N | N |  |  |  | 3 | 1.6 | N | 1 | 0.5 | 0.5 | 9 |  |  |  |  | 95 | MGS
9 | 2022-07-22 | 20um Schlenk | R2 |  |  | 2 | wet | 2000 | 18 | N |  | APS | 1 | 2.5 |  |  | N | N |  |  |  | 3 | 1.2 | N | 1 | 0.5 | 0.5 | 9 |  |  |  |  | 95 | MGS
10 | 2022-07-25 | 20um Schlenk | R2 |  |  | 2 | bubble | 2000 | 2 | N |  | NaOH |  | 1 |  |  | N | bubble | 1 |  |  | 3 | 1 | N | 1.3 | 0 | 0.5 | 1 |  |  |  |  | 95 | MGS | Bubble then placed in APS for 1h
11 | 2022-07-26 | 20um Schlenk | R2 |  |  | 2 | wet | 2000 | 18 | N |  | APS | 2 | 10 |  |  | N | N |  |  |  | 3 | 1.5 | N | 1 | 0.5 | 0.5 | 9 |  |  |  |  | 95 | MGS
12 | 2022-07-26 | 20um Schlenk | R2 |  |  | 2 | wet | 2000 | 18 | N |  | APS | 2 | 10 |  |  | N | Y | 1 | 0.1 |  | 3 | 1.5 | N | 1 | 0.5 | 0.5 | 6 |  |  |  |  | 95 | MGS | Post-bubble 3x on top of Cu
13 | 2022-07-26 | 20um Schlenk | R2 |  |  | 2 | wet | 2000 | 18 | N |  | APS | 2 | 10 |  |  | N | Y | 1 | 0.1 |  | 3 | 1.5 | N | 1 | 0.5 | 0.5 | 8 |  |  |  |  | 95 | MGS | Post-bubble 3x connected to Cu
14 | 2022-07-27 | 20um Schlenk | R32 | 2022-06-20 | 220620-1 | 2 | wet | 2000 | 3 | N |  | APS | 3 | 10 |  |  | N | N |  |  |  | 3 | 0.5 | N | 1 | 0.5 | 0.5 | 7 |  |  |  |  | 95 | MGS
15 | 2022-07-28 | 20um Schlenk | R32 | 2022-06-20 | 220620-1 | 2 | wet | 2000 | 2 | N |  | APS | 4 | 10 |  |  | N | N |  |  |  | 3 | 0.5 | N | 1 | 0.5 | 0.5 | 7 |  |  |  |  | 95 | MGS | This sample was given O2 plasma for 5 mins on backside
16 | 2022-07-29 | 20um Schlenk | R32 | 2022-06-20 | 220620-1 | 2 | wet | 2000 | 2 | N |  | APS | 5 | 10 |  |  | N | Y | 1 | 0.1 |  | 3 | 1 | N | 1 | 0 | 0.5 | 3 |  |  |  |  | 95 | MGS | Post-bubble
17 | 2022-07-29 | 20um Schlenk | R32 | 2022-06-20 | 220620-1 | 2 | wet | 2000 | 1 | N |  | APS | 5 | 10 |  |  | N | Y | 1 | 1 |  | 3 | 1 | N | 1 | 0.5 | 0.5 | 2 |  |  |  |  | 95 | MGS
18 | 2022-07-29 | 20um Schlenk | R32 | 2022-06-20 | 220620-1 | 2 | wet | 2000 | 1 | N |  | APS | 5 | 10 |  |  | N | N |  |  |  | 3 | 1 | N | 1 | 0.5 | 0.5 | 8 |  |  |  |  | 95 | MGS
19 | 2022-08-01 | 20um Schlenk | R32 | 2022-06-20 | 220620-1 | 2 | wet | 2000 | 0.5 | N |  | APS | 6 | 10 |  |  | Y | Y | 1 | 1 |  | 3 | 1 | N | 1 | 0.5 | 0.5 | 2 |  |  |  |  | 95 | MGS
20 | 2022-08-01 | 20um Schlenk | R2 |  |  | 2 | wet | 2000 | 0.5 | N |  | APS | 6 | 10 |  |  | N | Y | 1 | 1 |  | 3 | 1 | N | 1 | 0.5 | 0.5 | 2 |  |  |  |  | 95 | MGS
21 | 2022-08-02 | 20um Schlenk | R32 | 2022-06-20 | 220620-1 | 2 | wet | 2000 | 18 | N |  | APS | 7 | 10 |  |  | N | Y | 1 | 1 |  | 3 | 1 | N | 1 | 0 | 0.5 | 2 |  |  |  |  | 95 | MGS | Cure time study
22 | 2022-08-02 | 20um Schlenk | R32 | 2022-06-20 | 220620-1 | 2 | wet | 2000 | 0.5 | N |  | APS | 7 | 10 |  |  | N | Y | 1 | 1 |  | 3 | 1 | N | 1 | 0 | 0.5 | 3 |  |  |  |  | 95 | MGS | Cure time study
23 | 2022-08-03 | 20um Schlenk | R32 | 2022-06-20 | 220620-1 | 2 | wet | 2000 | 1 | N |  | APS | 8 | 10 |  |  | N | Y | 1 | 1 |  | 3 | 3 | N | 18 | 0 | 0.5 | 3 |  |  | 600 |  | 95 | MGS | Distilled acetone bath, ace spray, distilled IPA spray. Side without PMMA/G was still very clean
24 | 2022-08-08 | 20um Schlenk | R32 | 2022-06-20 | 220620-1 | 2 | wet | 2000 | 1 | N |  | APS | 9 | 10 |  |  | N | Y | 0.1 | 0.5 |  | 3 | 1 | N | 1 | 0 | 0.5 | 2 |  |  |  |  | 95 | MGS | No corners cut
25 | 2022-08-08 | 20um Schlenk | R32 | 2022-06-20 | 220620-1 | 2 | wet | 2000 | 1 | N |  | APS | 9 | 10 |  |  | N | Y | 0.5 | 0.5 |  | 3 | 1 | N | 1 | 0 | 0.5 | 2 |  |  |  |  | 90 | MGS | 1 corner cut
26 | 2022-08-08 | 20um Schlenk | R32 | 2022-06-20 | 220620-1 | 2 | wet | 2000 | 1 | N |  | APS | 9 | 10 |  |  | N | Y | 1 | 0.5 |  | 3 | 1 | N | 1 | 0 | 0.5 | 7 |  |  |  |  | 95 | MGS | 2 corners cut
27 | 2022-08-10 | 20um Schlenk | R32 | 2022-06-20 | 220620-1 | 2 | wet | 2000 | 24 | N |  | FeCl3 | 1 |  |  |  | Y | Y | 0.1 | 0.5 |  | 3 | 1 | N | 1.5 | 0 | 0.5 | 2 |  |  | 600 |  | 95 | MGS
28 | 2022-08-10 | 20um Schlenk | R32 | 2022-06-20 | 220620-1 | 2 | wet | 2000 | 2 | N |  | FeCl3 | 1 |  |  |  | Y | Y | 0.1 | 0.5 |  | 3 | 1 | N | 1.5 | 0 | 0.5 | 2 |  |  | 690 |  | 95 | MGS
29 | 2022-08-11 | 20um Schlenk | R32 | 2022-06-20 | 220620-1 | 2 | wet | 2000 | 24 | N |  | FeCl3 | 2 |  |  |  | Y | N |  |  |  | 3 | 1 | N | 1.5 | 0 | 0.5 | 8 |  |  | 700 |  | 95 | MGS
30 | 2022-08-12 | 20um Schlenk | R32 | 2022-06-20 | 220620-1 | 2 | wet | 2000 | 2 | N |  | FeCl3 | 3 |  |  |  | Y | Y | 0.1 | 0.25 |  | 3 | 1 | N | 1.5 | 0 | 0.5 | 4 |  |  | 811 |  | 95 | MGS | Residue contained Titanium particles in EDS
31 | 2022-08-12 | 20um Schlenk | R32 | 2022-06-20 | 220620-1 | 2 | wet | 2000 | 2 | N |  | FeCl3 | 3 |  |  |  | Y | Y | 0.1 | 0.5 |  | 3 | 1 | N | 1.5 | 0 | 0.5 | 6 |  |  | 836 |  | 95 | MGS
32 | 2022-08-12 | 20um Schlenk | R32 | 2022-06-20 | 220620-1 | 2 | wet | 2000 | 2 | N |  | FeCl3 | 3 |  |  |  | Y | Y | 0.1 | 1 |  | 3 | 1 | N | 1.5 | 0 | 0.5 | 6 |  |  | 797 |  | 95 | MGS
33 | 2022-08-19 | 20um Schlenk | R2 |  |  | 4 | wet | 2000 | 2 | N |  | APS | 0 | 5 |  |  | N | Y | 1 | 0.5 | 0 | 3 | 1.25 | N | 20 | 1 | 0.67 | 3 |  |  |  |  | 95 | MGS | Wrinkles formed during drying did not adhere. Use UV/O3 next time
34 | 2022-08-22 | 20um Schlenk | R32 | 2022-06-20 | 220620-1 | 0.5 | wet | 2000 | 0.5 | N |  | FeCl3 | 10 |  |  |  | Y | N |  |  |  | 3 | 1 | N | 1 | 0 | 0.5 | 7 |  |  | 450 |  | 95 | MGS
35 | 2022-08-22 | 20um Schlenk | R2 |  |  | 4 | bubble | 2000 | 2 | N |  | NaOH |  |  |  |  | N | bubble | 1 |  |  | 3 | 3 | N | 62 | 0.5 | 2 | 1 |  |  | 1000 |  | 90 | SCB | Bubble transfer. Samples are both peppered with tears. Cannot send these to Pragraf. They are very clean however.
36 | 2022-08-22 | 70um Civen | R32 |  |  | 4 | bubble | 2000 | 2 | N |  | NaOH |  |  |  |  | N | bubble | 1 |  |  | 3 | 3 | N | 62 | 0.5 | 2 | 1 |  |  | 1300 |  | 90 | SCB | R32 080422 productiion civen; Bubble transfer. Samples are both peppered with tears. Cannot send these to Pragraf. They are very clean however.
37 | 2022-08-23 | 20um Schlenk | R32 | 2022-06-20 | 220620-1 | 0.5 | wet | 2000 | 24 | N |  | APS | 1 | 5 |  |  | N | N |  |  |  | 3 | 1.5 | N | 1 | 0 | 0.5 | 4 | Metal |  | 770 |  | 70 | MGS
38 | 2022-08-23 | 20um Schlenk | R32 | 2022-06-20 | 220620-1 | 0.5 | wet | 2000 | 24 | N |  | APS | 1 | 5 |  |  | N | KOH | 1 | 1 |  | 3 | 1 | N | 1 | 0.5 | 0.45 | 4 | Metal |  | 850 |  | 90 | MGS
39 | 2022-08-23 | 70um Civen | R32 |  |  | 0.5 | wet | 2000 | 1 | N |  | APS | 0 | 10 |  |  | N | N |  |  |  | 3 | 1 | N | 1 | 0.5 | 0.45 | 7 | Carbon |  |  |  | 20 | MGS
40 | 2022-08-23 | 20um Schlenk | R2 |  |  | 4 | bubble | 2000 | 2 | N |  | NaOH |  |  |  |  | N | bubble | 1 |  |  | 3 | 3 | N | 20 | 0.5 | 2 | 2 | PMMA |  | 645 |  | 90 | SCB | 071222.02.13 Bubbled partially; the last 1/3 got very stuck; transfer has tears across surface and graphene is left behind on copper
41 | 2022-08-24 | 20um Schlenk | R32 | 2022-06-20 | 220620-1 | 0.5 | wet | 2000 | 48 | N |  | APS | 1 | 5 |  |  | N | Y | 1 | 16 | 1 | 3 | 1.25 | N | 1 | 0 | 0.5 | 4 | Metal |  |  |  | 95 | MGS | Tried etching Ti with NaOH/H2O2. Seem like it may have worked. Instead, I have many Na particles now.
42 | 2022-08-25 | 20um Schlenk | R32 | 2022-06-20 | 220620-1 | 0.5 | wet | 2000 | 1.5 | N |  | APS | 2 | 5 |  |  | N | Y | 1 | 1 | 2 | 3 | 0.8 | N | 1 | 0.5 | 0.5 | 3 | Metal |  | 680 |  | 95 | MGS | Still has Ti
43 | 2022-08-25 | 70um Civen | R32 |  |  | 0.5 | wet | 2000 | 72 | N |  | APS | 2 | 5 |  |  | N | Y | 1 | 0.75 | 3 | 3 | 1 | N | 1 | 0.5 | 0.5 | 6 | Graphene |  | 580 |  | 95 | MGS | Seems to have scrolled graphene
44 | 2022-08-26 | 20um Schlenk | R32 | 2022-06-20 | 220620-1 | 0.5 | wet | 2000 | 24 | N |  | APS | 3 | 5 |  |  | Y | Y | 1 | 1 | 4 | 3 | 1 | N | 1 | 0.5 | 0.5 | 2.5 | Metal |  | 464 |  | 95 | MGS | 1M HCL after NaOH
45 | 2022-08-26 | 20um Schlenk | R32 | 2022-06-20 | 220620-1 | 0.5 | wet | 2000 | 24 | N |  | APS | 3 | 5 |  |  | Y | Y | 1 | 1 | 5 | 3 | 1 | N | 1 | 0.5 | 0.5 | 3 | Metal |  | 394 |  | 90 | MGS | 1M HCL + 1% H2O2 after NaOH
46 | 2022-08-29 | 20um Schlenk | R32 | 2022-06-20 | 220620-1 | 1 | bubble | 2000 | 100 | N |  | NaOH |  |  | 4 | 3 | N | bubble | 1 |  |  | 3 | 1 | N | 1 | 0.5 | 0.5 | 1.5 | Crystals |  | 878 |  | 95 | MGS | bubble starting edge seems to have holes
47 | 2022-08-29 | 20um Schlenk | R1 | 2022-04-15 | 220415-08-05 | 0.5 | wet | 2000 | 2 | N |  | APS | 4 | 5 |  |  | N | Y | 1 | 1 | 6 | 3 | 1 | N | 1 | 0.5 | 0.5 | 3 | Metal |  | 964 |  | 95 | MGS | Do we have Ti traces in old samples?
48 | 2022-08-29 | 20um Schlenk | R1 | 2022-04-15 | 220415-08-05 | 1 | bubble | 2000 | 2 | N |  | NaOH |  |  | 4 | 3 | N | bubble | 1 |  |  | 3 | 1 | N | 1 | 0.5 | 0.5 | 2 | Crystals |  | 1228 |  | 90 | MGS | 2000 rpm, bubble starting edge seems to have holes
49 | 2022-08-29 | 20um Schlenk | R1 | 2022-04-15 | 220415-08-05 | 1 | bubble | 1000 | 2 | N |  | NaOH |  |  | 3 | 3 | N | bubble | 1 |  |  | 3 | 1 | N | 1 | 0.5 | 0.5 | 3 | PMMA |  | 919 |  | 90 | MGS | 1000 rpm, bubble starting edge seems to have holes
50 | 2022-08-30 | 20um Schlenk | R1 | 2022-04-15 | 220415-08-05 | 1 | bubble | 2000 | 24 | N |  | NaOH |  |  | 4 | 3 | N | bubble | 1 |  |  | 3 | 1 | N | 1 | 0.5 | 0.5 | 2 | PMMA |  | 671.4 | 25.5703 | 95 | MGS | 2000 rpm, bubble starting edge seems to have holes, Rs improved overnight
51 | 2022-08-30 | 20um Schlenk | R1 | 2022-04-15 | 220415-08-05 | 1 | bubble | 1000 | 24 | N |  | NaOH |  |  | 3 | 3 | N | bubble | 1 |  |  | 3 | 1 | N | 1 | 0.5 | 0.5 | 2.5 | PMMA |  | 745.2 | 38.7319 | 95 | MGS | 1000 rpm, bubble starting edge seems to have holes, Rs improved overnight
52 | 2022-08-31 | 20um Schlenk | R1 | 2022-04-15 | 220415-08-05 | 1 | wet | 2000 | 48 | N |  | APS | 5 | 5 |  |  | Y | Y | 1 | 2 | 7 | 2 | 1.2 | N | 1 | 0.5 | 0.5 | 8 | Metal/Carbon |  | 845.6 | 72.4033 | 95 | MGS | 1M HCL after NaOH for 1h
53 | 2022-09-01 | 20um Schlenk | R2 | 2022-08-30 |  | 1 | wet | 2000 | 2 | N |  | APS | 6 | 5 |  |  | N | Y | 1 | 1 | 8 | 3 | 1 | N | 18 | 0 | 0.5 | 2.5 | Metal | Graphene | 537.2 | 33.283 | 95 | MGS | Test old NaOH bath again
54 | 2022-09-01 | 20um Schlenk | R2 | 2022-08-30 |  | 1 | wet | 2000 | 2 | N |  | APS | 6 | 5 |  |  | N | Y | 1 | 1 | 0 | 3 | 1 | N | 18 | 0 | 0.5 | 4 | Graphene | Metal | 666.4286 | 161.4249 | 95 | MGS | Test new NaOH bath
55 | 2022-09-01 | 20um Schlenk | R2 | 2022-08-30 |  | 3 | bubble | 2000 | 2 | N |  | NaOH |  |  | 4 | 3 | N | bubble | 1 |  |  | 3 | 1 | N | 20 | 0.5 | 0.5 | 1.5 | PMMA |  | 781.2 | 225.787 | 80 | MGS | Bubble transfer with new R2 schlenk
56 | 2022-09-02 | 20um Schlenk | R2 | 2022-08-30 |  | 3 | wet | 2000 | 2 | N | Y | APS | 7 | 5 |  |  | N | Y | 1 | 1 | 9 | 3 | 1 | Y | 84 | 0 | 2 | 4 | Graphene | PMMA | 517.6 | 30.467 | 95 | MGS | This graphene is bad.
57 | 2022-09-02 | 20um Schlenk | R2 | 2022-07-12 | 220712-02-01 | 2 | bubble | 2000 | 2 | N | N | NaOH |  |  | 3 | 2.6 | N | bubble | 1 |  |  | 3 | 3 |  | weekend | 0.5 | 2 | 3 | PMMA |  | 950 |  | 95 | SCB | 071222.02.1 material, There is graphene on the small dark grains of the copper after bubbling; very slow dip does not seem to induce more tearing.
58 | 2022-09-02 | 20um Schlenk | R2 | 2022-07-12 | 220712-02-01 | 2 | wet | 2000 | 2 | N | N | APS | 5 | 10 |  |  | N | Y | 1 | 1 | 10 | 3 | 3 | N | weekend | 0.5 | 2 | 5 | APS Residue | PMMA | 1000 |  | 95 | SCB | Same material, The sample has dried with a strange mark like something splashed on sample; on optical this area is extremely torn
59 | 2022-09-06 | 20um Schlenk | R2 | 2022-07-12 | 220712-02-01 | 2 | bubble | 2000 | 2 | N | N | NaOH |  |  | 1 | 2.6 | N | bubble |  |  |  | 3 | 3 | N | 18 | 0.5 | 2 | 6 | PMMA |  | 850 |  | 95 | SCB | 071222.02.1,2,or4 edge piece; sample bubbled easily at 2.6V; use the dipping arm every 45 sec at slowest speed; neon dots and rod-like neon contaminants; this transfer is dirtier than usual
60 | 2022-09-06 | 20um Schlenk | R2 | 2022-07-12 | 220712-02-01 | 2 | wet | 2000 | 2 | N | N | APS | 6 | 10 |  |  | N | Y | 1 | 1 | 11 | 3 | 3 | N | 18 | 0.5 | 2 | 4 | PMMA |  | 1000 |  | 95 | SCB | 071222.02.1,2,or 4 edge piece; clean but has circular holes down the center; sample is fairly clean otherwise marked with some small pmma
61 | 2022-09-07 | 20um Schlenk | R1 | 2022-04-15 | 220415-08-05 | 0.5 | wet | 200 | 100 | N | N | APS | 0 | 10 |  |  | N | Y | 1 | 1 | 1 | 2 | 1 | N | 1 | 0.5 | 0.5 | 2.5 | Metal |  |  |  | 95 | MGS | Too small for electrical measurements
62 | 2022-09-07 | 20um Schlenk | R1 | 2022-01-26 |  | 0.5 | wet | 200 | 18 | N | N | APS | 0 | 10 |  |  | N | Y | 1 | 1 | 1 | 2 | 1 | N | 1 | 0.5 | 0.5 | 3 | Metal | PMMA |  |  | 95 | MGS | Too small for electrical measurements
63 | 2022-09-07 | 20um Schlenk | R2 | 2022-08-31 | 220831-01-4 | 4 | bubble | 2000 | 2 | N | N | NaOH |  |  | 2 | 2.6 | N |  |  |  |  | 3 | 3 | N | 18 | 0.5 | 2 | [5 empty] | 50 | SCB | Sample is torn with freqent graphene left behind on the copper after bubbling; sample is torn on wafer;
64 | 2022-09-12 | 20um Schlenk | R2 | 2022-07-12 | 220712-1 | 1 | bubble | 1000 | 0.1 | Y | N | NaOH | 5 | 1 | 5 | 3 | N | Y | 1 |  |  | 1 | 0.1 | N | 6 | 0.5 | 0.5
65 | 2022-09-12 | 70um Civen | R32 | 2022-08-29 | 220829-1 | 1 | wet | 1000 | 0.1 | Y | N | FeCl3 | 6 | 3 | 0 |  | Y | N |  |  |  | 2 | 0.1 | N | 6 | 0.5 | 0.5
66 | 2022-09-20 | 20um Schlenk | R32 | 2022-08-29 |  | 4 | bubble | 2000 | 0.1 | N | N | NaOH |  |  | 4 | 3 | N | bubble | 1 |  |  | 1 | 1 | N | 24 | 0 | 0.5 | [6 empty] | SK
67 | 2022-09-20 | 70um Civen | R2 | 2022-08-29 |  | 4 | bubble | 2000 | 0.1 | N | N | NaOH |  |  | 4 | 3 | N | bubble | 1 |  |  | 1 | 1 | N | 24 | 0 | 0.5 | [6 empty] | SK
68 | 2022-10-04 | 20um Schlenk | R32 | 2022-06-09 | 220609-1 | 4 | wet | 2000 | 1 | N | N | FeCl3 | new |  | does not bubble |  | Y | N |  |  |  | 3 | 2 | N | 16 | 1 | 1 |  |  |  | 1000 |  | 95 | SB | sample does not bubble; transfer is dirty with resiude of green/neon dots
69 | 2022-10-04 | 20um Schlenk | R32 | 2022-06-09 | 220609-1 | 4 | wet | 2000 | 1 | N | N | APS | 6 | 10 | does not bubble |  | N | N |  |  |  | 3 | 2 | N | 16 | 1 | 1 |  |  |  | 1000 |  | 95 | SB | again sample is dirty with residue of PMMA-like green/neon dots as in previous FeCl3 transfer
70 | 2022-10-05 | 20um Schlenk | R32 | 2022-06-09 | 220609-1 | 4 | wet | 2000 | 1 | N | N | FeCl3 | new |  | does not bubble |  | Y | Y(after HCl) | 1 | 1 | ~10 | 3 | 2 | N | 16 | 1 | 1 |  |  |  | 1000 |  | 95 | SB | sample has some circular bright dots as well as neon PMMA-like residue
71 | 2022-10-06 | 70um Civen | R32 | 2022-08-30 | 220830-1 | 4 | wet | 2000 | 1 | N | N | FeCl3 | 1 |  | does not bubble |  | Y | Y(before HCL) | 1 | 1 | ~11 | 3 | 2 | N | 16 | 1 | 1 | 9 | smooh/smudge |  | 1050 |  | 95 | SB | this is dirty/smudged with a widerspread contaminant; this needed NaOH
72 | 2022-10-07 | 70um Civen | R32 | 2022-08-30 | 220830-1-06 | 4 | wet | 2000 | 1 | N | N | FeCl3 | 2 |  | does not bubble |  | Y | Y(before HCl) | 1 | 1 | ~12 | 3 | 2 | N | 16 | 1 | 1 | 3 | Metals/Carbon |  | 1050 |  | 95 | SB | improved from yesterday's transfer above; average amount of circular small neon dots that have signaled metals; as of now this is standard for our wet transfer procedure as of late
73 | 2022-10-10 | 70um Civen | R32 | 2022-08-30 | 220830-1-06 | 4 | wet | 2000 | 1 | N | N | FeCl3 | new |  | does not bubble |  | Y | Y(before HCl) | 1 | 1 | ~13 | 3 | 2 | N | 16 | 1 | 1 | 6 | Crystals | metal/carbon | 1050 |  | 95 | SB | average amount of small neon dots but additionally is dirty with rod-like contaminants; make sure to rinse next transfer thoroughly
74 | 2022-10-12 | 70um Civen | R32 | 2022-08-30 | 220830-1-06 | 4 | wet | 2000 | 1 | N | N | APS | new |  | does not bubble |  | Y | Y(before HCL) | 1 | 1 | new | 3 | 2 | N | 5 | 1 | 1 | 3 | Metal/Carbon |  |  |  | 95 | SB | sample has average amount of small dots (neon/bright color) that have signaled trace metals in the eds in the past; some larger black residue particulate that has signaled carbon in past eds; as of now this is standard for our wet transfer procedure as of late
75 | 2022-10-13 | 70um Civen | R32 | 2022-06-09 | 220609-02-3 | 4 | wet | 2000 | 1 | N | N | APS | 2 | 10 | does not bubble |  | N | yes | 1 | 1 | 5 uses | 3 | 2 | N | 16 | 1 | 1.5 | 2 | Metals/Carbon |  | 750 |  | 95 | SB | sample is quite clean; most of the contaminants appear due to circular metal particles similar to Ti/Ca in past eds; sending to Graph DX
76 | 2022-10-17 | 70um Civen | R32 | 2022-09-29 | 220929-05-4 | 4 | wet | 2000 | 1 | N | N | APS | 5 | 10 | does not bubble |  | N | yes | 1 | 1 | 7 | 3 | 2 | N | weekend | 1 | 1.5 | 2 | Metals/Carbon |  | 850 |  | 95 | SB | sample is quite clean; most of the contaminants appear due to circular metal particles similar to Ti/Ca in past eds; this sample could be sent to customer
76 | 2022-10-21 | 70um Civen | R32 | 2022-09-29 | 220929-05-4 | 4 | wet | 2000 | 1 | N | N | APS | 5 | 10 | does not bubble |  | N | yes | 1 | 1 | 8 uses | 3 | 2 | N | 16 | 1 | 1.5 | 5 | Metals/Carbon |  | 850 |  | 95 | SB | sample is clean between particles but most of the contaminants appear due to circular metal particles similar to Ti/Ca in past eds; I would not send to custome
77 | 2022-10-21 | 70um Civen | R32 | 2022-09-29 | 220929-05-7 | 4 | wet | 2000 | 1 | N | N | APS | 6 | 10 | does not bubble |  | N | yes | 1 | 1 | 9 uses | 3 | 2 | N | 16 | 1 | 1.5 | 5 | Metals/Carbon |  | 850 |  | 95 | SB | sample is clean between particles but most of the contaminants appear due to circular metal particles similar to Ti/Ca in past eds; I would not send to customer
78 | 2022-10-25 | 70um Civen | R32 | 2022-09-29 | 220929-05-7 | 4 | wet | 2000 | 1 | N | N | APS | 8 | 10 | does not bubble |  | N | yes | 1 | 1 | 10 | 3 | 2 | N | 16 | 1 | 1.5 | 4 | Metals/Carbon |  | 1050 |  | 95 | SB | sample is clean between particles but most of the contaminants appear due to circular metal particles similar to Ti/Ca in past eds; I would probaby not send to customer
79 | 2022-10-26 | 70um Civen | R32 | 2022-10-17 | 221017-1-5 | 4 | wet | 2000 | 1 | n | n | aps | 9 | 10 | does not bubble |  | n | yes | 1 | 1 | 11 | 3 | 2 | n | 16 | 1 | 1.5 | 4 | Metals/Carbon |  | 800 |  | 95 | SB | Again, sample is clean between particles but most of the contaminants appear due to circular metal particles similar to Ti/Ca in past eds; I would probaby not send to customer
80 | 2022-10-31 | 70um Civen | R32 | 2022-10-17 | 221017-1-5 | 4 | wet | 2000 | 1 | n | n | aps | 1 | 10 | does not bubble |  | n | yes | 1 | 1 | 1 | 3 | 2 | n | 16 | 1 | 1.5 | 2 | Metals/Carbon |  | 800 |  | 95 | SB | Sample is clean with the occasional carbon residue but not widespread; few tears or bubble holes; few metallic dots and they are not widespread where present; will proceed to try Grip trasnfers
81 | 2022-11-01 | 70um Civen | R32 | 2022-10-17 | 221017-1-5 | 4 | wet | 2000 | 1 | n | n | aps | 2 | 10 | does not bubble |  | n | yes | 1 | 1 | 2 | 3 | 2 | n | 16 | 1 | 1.5 | 2 | Carbon | metal | 800 |  | 95 | SB | grip B69 wafer; this will be mailed. Isolated areas of carbon residue; verry few circular metal particles although they are still present in some areas
82 | 2022-11-01 | 70um Civen | R32 | 2022-10-17 | 221017-1-5 | 4 | wet | 2000 | 1 | n | n | aps | 3 | 10 | does not bubble |  | n | yes | 1 | 1 | 3 | 3 | 2 | n | 16 | 1 | 1.5 | 7 | Metals/Carbon |  | 800 |  | 95 | SB | grip B71 wafer: very dirty with carbon residue; metal dots are present also; wiping off to repeat
83 | 2022-11-01 | 70um Civen | R32 | 2022-10-17 | 221017-1-6 | 4 | wet | 2000 | 1 | n | n | aps | 5 | 10 | does not bubble |  | n | yes | 1 | 1 | 4 | 3 | 2 | n | 16 | 1 | 1.5 | 3 | Carbon | metal | 850 |  | 95 | SB | grip B70 wafer; this will be mailed. Isolated areas of carbon residue; verry few circular metal particles although they are still present in some areas; bottom row of wafer has MLs
84 | 2022-11-03 | 70um Civen | R32 | 2022-10-17 | 221017-1-5 | 4 | wet | 2000 | 1 | n | n | aps | 6 | 10 | does not bubble |  | n | yes | 1 | 1 | 5 | 3 | 2 | n | 16 | 1 | 1.5 | 3 | Carbon | metal | 850 |  | 95 | SB | grip B58 wafer; this will be mailed. sample is fairly clean but dots, carbon residue, and MLs are present randomly. I was able to find some metallic dots that have signaled Ti or Zn prior, but they are contained and not widespread
85 | 2022-11-03 | 70um Civen | R32 | 2022-10-17 | 221017-1-5 | 4 | wet | 2000 | 1 | n | n | aps | 7 | 10 | does not bubble |  | n | yes | 1 | 1 | 6 | 3 | 2 | n | 16 | 1 | 1.5 | 3 | Carbon | metal | 850 |  | 95 | SB | grip B57 wafer; this will be mailed. sample is fairly clean but metallic dots, carbon residue are present randomly.
86 | 2022-11-14 | 70um Civen | R32 | 2022-10-17 | 221017-1-4 | 4 | wet | 2000 | 1 | n | n | aps | 8 | 10 | does not bubble |  | n | yes | 1 | 1 | 7 | 3 | 2 | n | 16 | 1 | 1.5 | 4 | Carbon | metal | 850 |  | 95 | SB | s1 - new blank 4" wafer;surface is very clean accept there are still patches of carbon like residue in addition to regions of metallic dots;
87 | 2022-11-14 | 70um Civen | R32 | 2022-10-17 | 221017-1-4 | 4 | wet | 2000 | 1 | n | n | aps | 9 | 10 | does not bubble |  | n | yes | 1 | 1 | 9 | 3 | 2 | n | 16 | 1 | 1.5 | 4 | Carbon/metal | metal | 850 |  | 95 | SB | s2-new blank 4" wafer;surface is very clean accept there are still patches of carbon like residue in addition to regions of metallic dots; will wipe off
87 | 2022-11-16 | 70um Civen | R32 | 2022-10-18 | 221018-2-10 | 4 | wet | 2000 | 1 | n | n | aps | 4 | 10 | does not bubble |  | n | yes | 1 | 1 | 10 | 3 | 2 | n | 16 | 1 | 1.5 | 3 | Carbon/metal | neon metals | 1150 |  | 95 | SB | s1 - new blank 4" wafer;surface is clean but sample appears to have consistent amount of metals/neon dots
88 | 2022-11-16 | 70um Civen | R32 | 2022-10-18 | 221018-2-10 | 4 | wet | 2000 | 1 | n | n | aps | 4 | 10 | does not bubble |  | n | yes | 1 | 1 | 11 | 3 | 2 | n | 16 | 1 | 1.5 | 2 | metal | tearing | 1150 |  | 85 | SB | s2 - new blank 4" wafer;surface is clean for customer but torn/delaminating
89 | 2022-11-16 | 20um schlenck |  | 2022-06-23 | 220623-1-4 | 4 | wet | 2000 | 1 | n | n | aps | 5 | 10 | does not bubble |  | n | yes | 1 | 1 | 12 | 3 | 2 | n | 16 | 1 | 1.5 | 3 | Carbon/metal | neon metals | 1500 |  | 85 | SB | s3 - new blank 4" wafer;sample is torn/delaminating and appears to have consistent amount of metals/neon dots again
90 | 2022-11-17 | 70um Civen | R32 | 2022-10-18 | 221018-2 | 4 | wet | 2000 | 1 | n | n | aps | 6 | 10 | does not bubble |  | n | yes | 1 | 1 | 1 | 3 | 2 | n | 16 | 1 | 1.5 | 3 | Carbon/metal | neon metals | 1200 |  | 95 | SB | s1 - new blank 4" wafer;surface is clean but sample appears to have consistent amount of black residue/carbon as well as small amounts of metals/neon dots
91 | 2022-11-21 | 70um Civen | R32 | 2022-10-18 | 221018-2 | 4 | wet | 2000 | 1 | n | n | aps | 7 | 10 | does not bubble |  | n | yes | 1 | 1 | 2 | 3 | 2 | n | 16 | 1 | 1.5 | 3 | Carbon/metal | neon metals | 1200 |  | 95 | SB | s1 - new blank 4" wafer;surface is clean but sample appears to have consistent amount of black residue/carbon as well as small amounts of metals/neon dots
92 | 2022-11-22 | 70um Civen | R32 | 2022-11-10 | 221110-2 | 4 | wet | 2000 | 1 | n | n | aps | 8 | 10 | does not bubble |  | n | yes | 1 | 1 | 5 | 3 | 2 | n | 16 | 1 | 1.5 | 4 | Carbon | neon metals | 1200 |  | 95 | SB | s1 - new blank 4" wafer' moderate amount of black carbon/residue but there is a lot of very tiny neon dots/metals when zoomed in fully; some rolled up graphene may call fro longer NaOH
93 | 2022-11-30 | 70um Civen | R1-Ar | 2022-01-26 | 220126-? | 4 | bubble | 2000 | 1 | n | n | bubble |  |  | bubble | 2.5 | n | yes | 1 | 1 | 6 | 3 | 2 | n | 16 | 1 | 1.5 | 4 | Ca/Na on eds | carbon | 2500 |  | 95 | SB | s1 - new blank 4" wafer'; clean of black carbon and neone metals but has possible Ca/Na 10um dots across sample checked in eds; graphene has snowflake pattern in sem
94 | 2022-11-30 | 70um Civen | R1-Ar | 2022-01-26 | 220126-? | 4 | wet | 2000 | 1 | n | n | aps | 9 | 10 | will bubble |  | n | yes | 1 | 1 | 7 | 3 | 2 | n | 16 | 1 | 1.5 | 5 | carbon? |  | 3000 |  | 95 | SB | s2- 4'' wafer, this surface is also very clean as s1, but it has a lot of >5um black chunks/dots that could be carbon; is this APS or NaOH too old? wil make fresh baths.
95 | 2022-12-06 | 70um Civen | R1-Ar | 2022-01-26 | 220126-? | 4 | wet | 2000 | 1 | n | n | aps | *new 1 | 10 | will bubble |  | n | yes | 1 | 1 | 1 | 3 | 2 | n | 16 | 1 | 1.5 | 6 | Carbon | etchant soln? | 4500 |  | 90 | SB | s1-this is a new bottle of APS and new NaOH. This has higher coverage than s2 below but it is still torn; surface is clean; main problem is macro contamination
96 | 2022-12-06 | 70um Civen | R32 | 2022-11-10 | 221110-2- | 4 | wet | 2000 | 1 | n | n | aps | *new 1 | 10 | does not bubble |  | n | yes | 1 | 1 | 1 | 3 | 2 | n | 16 | 1 | 1.5 | 6 | Carbon | etchant soln? | 2000 |  | 90 | SB | s2-this is a new bottle of APS and new NaOH. This hasmore tears than s1 but it is still torn; surface is clean; main problem is macro contamination. Is the etchant too fresh??
97 | 2022-12-20 | 70um Civen | R32 | 2022-10-19 | 221019.run12 | 4 | wet | 2000 | 1 | n | n | aps | 1 | 10 |  |  | n | yes | 1 | 45 | 6 | 3 | 2 | n | 16 | 1 | 1.5 | 4 | Carbon | somemetals/neondots | 800 on day 3 |  | 95 | SB | samples predominant problem is black carbon residue although some small circular metals as well as neon dot residue are found in certain regions
98 | 2022-12-22 | 70um Civen | R32 | 2022-10-19 | 221019.run18.10 | 4 | wet | 2000 | 1 | n | n | aps | 2 | 10 |  |  | n | yes | 1 | 45min | 10 | 3 | 2 | n | 16 | none | 2 | 3 | Carbon/black chunks |  | 1500 on day 1 |  | 90 | SB | sample was almost acceptable but has some tears and black carbon; I did not vacuum this sample and the warehouse was 45F on 122322 so maybe that would help with the tears
99 | 2023-04-11 | 70um Civen | R32 | 2023-01-31 | 230131 run7 | 4 | wet | 2000 | 20 | n | n | aps | 7 | 10 | does not bubble |  | n | yes | 1 | 45-1hr | 7 | 2 | 2 | n | 16 | 1 | 1 | 2.5 | carbon/blackchunks/graphite | pmma small amount | 850 |  | 95 | SB | Some black residue/carbon/graphite is present in small amounts throughout; no MLs; there are not large amounts/any noticeable amounts of small metals; very minimal tearing if any; this APS and NaOH are recently new.
100 | 2023-04-07 | 70um Civen | R32 | 2023-03-02 | 230302-11-Hand | 4 | wet | 2000 | 0.25 | n | y | aps | 5 | 10 | does not bubble |  | n | yes | 1 | 45min | 5 | 2 | 1 |  | 16 | 1 | 2 |  | carbon and MLs |  |  |  |  | SK
101 | 2023-04-07 | 70um Civen | R32 | 2023-03-02 | 230302-11-R2R | 4 | wet | 2000 | 0.25 | n | y | aps | 6 | 10 | does not bubble |  | n | yes | 1 | 45min | 6 | 2 | 1 |  | 16 | 1 | 2 |  | carbon and graphite chunks |  |  |  |  | SK
Note on J98: [Threaded comment] Your version of Excel allows you to read this threaded comment; however, any edits to it will get removed if the file is opened in a newer version of Excel. Learn more: https://go.microsoft.com/fwlink/?linkid=870924 Comment: @Shagun Kapur hey when you have a moment could you input/correct your NUS wafer transfers so Michael can have a look? I started sample 100 and 101 for you Reply: Oh, thanks! I'll work on filling it in. I'll have to check the wafers again

## Polymers
Sample # | Date | Copper | Brand | Recipe | Cook date | Product # | Graphene layers | Sample diameter (in) | Technique | Transfer substrate | Curing conditions | Lamination temp | Lamination speed | Lamination quality | Etchant/Bubble | Etchant uses | Etchant conc (M) | Ease of bubble (1-5) | Bubble Voltage | Water baths | Rinse time (h) | Post-process | Rs (ohm/sq) | Rs Dev | Dirac (mV) | H Mobility (cm2/Vs) | E Mobility (cm2/Vs) | Residue (1-10) | Coverage | Added by (initials) | Notes
P2-3 | 2022-09-07 | 70 Ann | Civen | R32 | 2022-08-25 | run 6 | 3 | 2 | Bubble | EVA/PET |  | 130 | 1 | Good | NaOH |  | 1 | 3 | 3 | 1 | 0 |  | 885 | 33.4126 | [5 empty] | MGS | Subsequent lamination and bubble to make a 3L stack of material
P2-2 | 2022-09-07 | 70 Ann | Civen | R32 | 2022-08-25 | run 6 | 2 | 2 | Bubble | EVA/PET |  | 130 | 1 | Good | NaOH |  | 1 | 3 | 3 | 1 | 0 |  | 1235.2857 | 89.4347 | [5 empty] | MGS | Subsequent lamination and bubble to make a 2L stack of material
P2-1 | 2022-09-07 | 70 Ann | Civen | R32 | 2022-08-25 | run 6 | 1 | 2 | Bubble | EVA/PET |  | 130 | 1 | Good | NaOH |  | 1 | 3 | 3 | 1 | 0 |  | 2656.3333 | 400.3768 | [5 empty] | MGS
P1 | 2022-09-07 | 70 Ann | Civen | R32 | 2022-08-25 | run 6 | 1 | 2 | Bubble | EVA/PET |  | 130 | 1 | Good | NaOH |  | 1 | 3 | 3 | 1 | 0.1 |  | 2105 | 327.3054 | [5 empty] | MGS
P4 | 2022-09-08 | 70 Ann | Civen | R32 | 2022-08-30 | run 11 | 1 | 6 | Wet | Polyimide/EVA/PET | 80, 100, 125, 175, 250 | 150 | 1 | Good | FeCl3 |  | 1 | - | - | 1 | 0.5 |  | 632 | 67.9982 | [5 empty] | SK
P9 | 2022-09-09 | 70 | Civen | R14 | 2022-07-13 | run 6 | 3 | 6 | Bubble | EVA/PET |  | 130 | 1 | Fair | NaOH |  | 1 | 3 | 3 | 1 | 0.1 |  | 851.25 | 189.2571 | [5 empty] | SK | For E-ink
P8 | 2022-09-09 | 70 | Civen | R14 | 2022-07-13 | run 6 | 3 | 6 | Bubble | EVA/PET |  | 130 | 1 | Fair | NaOH |  | 1 | 3 | 3 | 1 | 0.1 |  | 724.25 | 57.9814 | [5 empty] | SK | For E-ink
P7 | 2022-09-09 | 70 | Civen | R14 | 2022-07-13 | run 6 | 3 | 6 | Bubble | EVA/PET |  | 130 | 1 | Fair | NaOH |  | 1 | 3 | 3 | 1 | 0.1 |  | 1154 | 66.7425 | [5 empty] | SK | For E-ink
P6 | 2022-09-09 | 70 Ann | Civen | R32 | 2022-08-30 | run 11 | 1 | 6 | Bubble | PMMA/EVA/PET |  | 130 | 1 | Fair | NaOH |  | 1 |  | 3 | 1 | 0.1 |  | 10000 | 21821.0907 | [5 empty] | SSK
P5-3 | 2022-09-09 | 70 | Civen | R14 | 2022-07-13 | run 6 | 3 | 2 | Bubble | EVA/PET |  | 130 | 1 | Good | NaOH |  | 1 | 3 | 3 | 1 | 0 |  | 988.3333 | 52.5433 | [5 empty] | MGS | Subsequent lamination and bubble to make a 3L stack of material
P5-2 | 2022-09-09 | 70 | Civen | R14 | 2022-07-13 | run 6 | 2 | 2 | Bubble | EVA/PET |  | 130 | 1 | Good | NaOH |  | 1 | 3 | 3 | 1 | 0 |  | 1809.6 | 134.3735 | [5 empty] | MGS | Subsequent lamination and bubble to make a 2L stack of material
P5-1 | 2022-09-09 | 70 | Civen | R14 | 2022-07-13 | run 6 | 1 | 2 | Bubble | EVA/PET |  | 130 | 1 | Good | NaOH |  | 1 | 3 | 3 | 1 | 0 |  | 5670 | 1663.7835 | [5 empty] | MGS
P12 | 2022-09-12 | 20 | Schlenk | R2 | 2022-07-12 | 220712-1-6 | 1 | 2 | Bubble | PMMA/EVA/PET |  | 130 | 1 | Good | NaOH |  | 1 | 1 | 3 | 1 | 0.1 |  | 1023 | 89.8 | [5 empty] | SSK
P11 | 2022-09-12 | 70 Ann | Civen | R32 | 2022-08-30 | run 11 | 1 | 3 | Bubble | PMMA/EVA/PET | 120C, 5 min | 130 | 1 | Good | NaOH |  | 1 | 3 | 3 | 1 | 0.1 |  | 1729.7143 | 517.4018 | [5 empty] | MGS | Sample was stored in atmosphere
P10 | 2022-09-12 | 70 Ann | Civen | R32 | 2022-08-30 | run 11 | 1 | 4 | Bubble | PMMA/EVA/PET | 120C, 10 min | 130 | 1 | Good | NaOH |  | 1 | 2 | 3 | 1 | 0.1 |  | 5723 | 6397.5679 | [5 empty] | MGS | Sample was stored in low humidity
P15 | 2022-09-13 | 70 | Civen | R14 | 2022-07-13 | run 6 | 3 | 6 | Bubble | EVA/PET |  | 110 | 1 | Good | NaOH |  | 1 | 3 | 3 | 1 | 0.1 |  | 963.875 | 58.411 | [5 empty] | MGS | Careful handling and cutting to size to prevent bubbling. Tensioned
P14 | 2022-09-13 | 70 | Civen | R32 | 2022-08-30 | run 11 | 1 | 6 | Oxidative | Lacquer/EVA/PET | 25C, 2 h | 130 | 1 | Good | None |  |  |  |  | 0 | 0 |  | 566.125 | 74.35 | [5 empty] | SSK
P13 | 2022-09-13 | 70 | Civen | R14 | 2022-07-13 | run 6 | 3 | 6 | Bubble | EVA/PET |  | 110 | 1 | Fair | NaOH |  | 1 | 3 | 3 | 1 | 0.1 |  | 955.7143 | 58.4602 | [5 empty] | MGS | Careful handling and cutting to size to prevent bubbling. No tension. Only measured at edge.
P18 | 2022-09-14 | 20 | Schlenk | R2 | 2022-04-15 | 8 | 1 | 4 | Wet | Polyimide/EVA/PET | 100ºC 10 min; 250ºC 30 min | 130 | 1 | Good | FeCl3 |  | 3 |  |  | 1 | 0.01 |  | 594.88 | 42.7 | [5 empty] | SSK | Spin coated at 2000 rpm, Good acetone stability
P17 | 2022-09-14 | 70 | Civen | R14 | 2022-07-13 | run 6 | 2 | 7 | Bubble | EVA/PET |  | 120 | 1 | Good | NaOH |  | 1 | 5 | 3 | 1 | 0.1 |  | 1306.625 | 174.643 | [5 empty] | SK
P16 | 2022-09-14 | 70 | Civen | R14 | 2022-07-13 | run 6 | 2 | 7 | Bubble | EVA/PET |  | 120 | 1 | Good | NaOH |  | 1 | 5 | 3 | 1 | 0.1 |  | 1015.75 | 99.2593 | [5 empty] | SK
P19-3 | 2022-09-15 | 70 | Civen | R14 | 2022-07-13 | run 6 | 3 | 3 | Bubble | PMMA/EVA/PET | 120C, 5 min | 110 | 1 | Good | NaOH |  | 1 | 3 | 3 | 1 | 0.1 |  | 1007 | 166.4973 | [5 empty] | MGS
P19-2 | 2022-09-15 | 70 | Civen | R14 | 2022-07-13 | run 6 | 2 | 3 | Bubble | PMMA/EVA/PET | 120C, 5 min | 110 | 1 | Good | NaOH |  | 1 | 3 | 3 | 1 | 0.1 |  | 1317.625 | 250.281 | [5 empty] | MGS
P19-1 | 2022-09-15 | 70 | Civen | R14 | 2022-07-13 | run 6 | 1 | 3 | Bubble | PMMA/EVA/PET | 120C, 5 min | 110 | 1 | Good | NaOH |  | 1 | 3 | 3 | 1 | 0.1 |  | 1521.5 | 559.6519 | [5 empty] | MGS
P20 | 2022-09-16 | 70 Ann | Civen | R32 | 2022-08-30 | run 11 | 1 | 6 | Bubble | EVA/PET |  | 110 | 1 | Good | NaOH |  | 1 | 2 | 4 | 1 | 0.1 |  | 3192.8889 | 2125.1912 | [5 empty] | MGS
P23 | 2022-09-19 | 70 Ann | Civen | R32 | 2022-08-30 | run 11 | 1 | 2 | Bubble | PMMA/EVA/PET |  | 130 | 1 | Good | NaOH |  | 1 | 3 | 3 | 1 | 0.1 |  | 853 | 186.922 | [5 empty] | MGS
P22 | 2022-09-19 | 20 | Schlenk | R32 | 2022-06-20 | 220620-1 | 1 | 6 | Bubble | PMMA/EVA/PET |  | 110 | 1 | Good | NaOH |  | 1 | 3 | 3.5 | 1 | 0.1 |  | 5483.3333 | 6934.3781 | [5 empty] | MGS
P21 | 2022-09-19 | 20 | Schlenk | R32 | 2022-06-20 | 220620-1 | 1 | 2 | Bubble | PMMA/EVA/PET | 120, 2 min | 110 | 1 | Good | NaOH |  | 1 | 3 | 3.5 | 1 | 0.1 |  | 781.75 | 82.9858 | [5 empty] | MGS | Test sample for ADI
P25 | 2022-09-20 | 70 Ann | Civen | R32 | 2022-08-31 | 220831-3 | 1 | 15x18cm | Oxidative | Lacquer/EVA/PET | 25C, 2 h | 130 | 1 | Good | [8 empty] | 463 | 9 | [5 empty] | SSK
P24 | 2022-09-20 | 70 Ann | Civen | R32 | 2022-08-31 | 220831-3 | 1 | 15x18cm | Oxidative | Lacquer/EVA/PET | 25C, 2 h | 130 | 1 | Good | [8 empty] | 423 | 34 | [5 empty] | SSK
N5 | 2022-09-21 | 70 | Civen | R1 Ar | 2022-01-13 |  | 1 | 3 | Wet | Polyimide/EVA/PET | 150C, 20 min / 250C, 60 min | 130 | 1 | Good | FeCl3 |  |  |  |  | 1 | 0.1 |  | 625.3 | 66.2402 | [5 empty] | SSK | New polymer formula - diluted PI (See new polymer sheet). Acetone stability not as good
N4 | 2022-09-21 | 70 | Civen | R1 Ar | 2022-01-13 |  | 1 | 3 | Wet | Polyimide/EVA/PET | 150C, 20 min / 250C, 60 min | 130 | 1 | Good | FeCl3 |  |  |  |  | 1 | 0.1 |  | 871.6667 | 123.0047 | [5 empty] | SSK | New polymer formula - diluted PI (See new polymer sheet). Acetone stability not as good
N6-2 | 2022-09-22 | 70 | Civen | R14 | 2022-07-13 | run 6 | 1 | 2 | Wet | Lumicryl/EVA/PET | 75C, 10 mins | 130 | 1 | Good | FeCl3 |  |  |  |  | 1 | 0.1 |  | 3329 | 536.8203 | [5 empty] | MGS
N6-1 | 2022-09-22 | 70 | Civen | R14 | 2022-07-13 | run 6 | 1 | 2 | Bubble | Lumicryl/EVA/PET | 75C, 10 mins | 130 | 1 | Good | NaOH |  | 1 |  | 4 | 1 | 0.1 |  | 3454.2 | 456.5884 | [5 empty] | MGS
P27 | 2022-09-26 | 70 Ann | Civen | R32 | 2022-08-30 | run 11 | 1 | 6 | Wet | Polyimide/EVA/PET | 100ºC 10 min; 250ºC 30 min | 130 | 1 | Good | FeCl3 |  |  |  |  | 1 | 0.1 |  | 317.4 | 31.5759 | [5 empty] | MGS
P26 | 2022-09-26 | 70 | Civen | R2 | 2022-05-20 | 220520-4 | 1 | 6 | Wet | Polyimide/EVA/PET | 80, 100, 125, 175, 250 | 90 | 1 | Fair | FeCl3 |  |  |  |  | 1 | 0.1 |  | 10000 | 1000 | [5 empty] | MGS | Poor transfer. Not sure why. Overnight cooling.
N8 | 2022-09-26 | 70 Ann | Civen | R32 | 2022-08-30 | run 11 | 1 | 3 | Wet | CP1_PI/EVA/PET | 120C, 5 min | 130 | 1 | Good | FeCl3 |  |  |  |  | 1 | 0.1 |  | 222.5 | 32.4908 | [5 empty] | MGS
P35 | 2022-09-27 | 70 | Civen | R1 Ar | 2022-01-13 |  | 1 | 2 | Wet | Lacquer/EVA/PET | 120C, 5 min | 130 | 1 | Good | FeCl3 |  |  |  |  | 1 | 16 |  | 2000 | 489.8979 | [5 empty] | MGS
P34 | 2022-09-27 | 70 | Civen | R1 Ar | 2022-01-13 |  | 1 | 2 | Wet | PMMA/EVA/PET | 120C, 5 min | 130 | 1 | Good | FeCl3 |  |  |  |  | 1 | 16 |  | 1165.6667 | 303.5604 | [5 empty] | MGS
P33 | 2022-09-27 | 70 | Civen | R1 Ar | 2022-01-13 |  | 1 | 2 | Wet | EVA/PET |  | 130 | 1 | Good | FeCl3 |  |  |  |  | 1 | 16 |  | 3060 | 682.9348 | [5 empty] | MGS
P32 | 2022-09-27 | 70 | Civen | R1 Ar | 2022-01-13 |  | 1 | 3 | Wet | Nova_PI/EVA/PET | 120C, 5 min | 130 | 1 | Good | FeCl3 |  |  |  |  | 1 | 0.1 |  | 846 | 76.4461 | [5 empty] | MGS
P31 | 2022-09-27 | 70 | Civen | R1 Ar | 2022-01-13 |  | 1 | 3 | Bubble | Nova_PI/EVA/PET | 120C, 5 min | 130 | 1 | Good | NaOH |  | 1 | 5 | 3.5 | 1 | 0.1 |  | 571.9 | 117.0397 | [5 empty] | MGS
P30 | 2022-09-27 | 20 | Schlenk | R32 | 2022-06-20 | 220620-1 | 1 | 2 | Wet | CP1_PI/EVA/PET | 120C, 5 min | 110 | 1 | Good | FeCl3 |  |  |  |  | 1 | 0.1 |  | 278.4 | 69.3631 | [5 empty] | MGS
P29 | 2022-09-27 | 20 | Schlenk | R32 | 2022-06-20 | 220620-1 | 1 | 2 | Bubble | CP1_PI/EVA/PET | 120C, 5 min | 110 | 1 | Good | NaOH |  | 1 | 3 | 3.5 | 1 | 0.1 |  | 805.2 | 147.5851 | [5 empty] | MGS
P28 | 2022-09-27 | 70 Ann | Civen | R32 | 2022-08-30 | run 11 | 1 | 3 | Bubble | CP1_PI/EVA/PET | 120C, 5 min | 130 | 1 | Good | FeCl3 |  |  |  |  | 1 | 0.1 | [8 empty] | MGS | Open circut
N11 | 2022-09-27 | 20 | Schlenk | R32 | 2022-06-20 | 220620-1 | 1 | 2 | Wet | Nova_PI/EVA/PET | 120C, 5 min | 110 | 1 | Good | FeCl3 |  |  |  |  | 1 | 0.1 |  | 269.8 | 48.9138 | [5 empty] | MGS
N10 | 2022-09-27 | 20 | Schlenk | R32 | 2022-06-20 | 220620-1 | 1 | 2 | Bubble | Nova_PI/EVA/PET | 120C, 5 min | 110 | 1 | Good | NaOH |  | 1 | 3 | 3.5 | 1 | 0.1 |  | 436.9 | 69.0731 | [5 empty] | MGS
P36 | 2022-09-29 | 70 Ann | Civen | R32 | 2022-08-30 | run 11 | 1 | 4 | Wet | CP1_PI/EVA/PET | 120C, 5 min | 130 | 1 | Good | FeCl3 |  |  |  |  | 1 | 0.1 |  | 341 | 75.6386 | [5 empty] | MGS
P37 | 2022-09-30 | 20 | Schlenk | R32 | 2022-06-20 | 220620-1 | 1 | 2 | Wet | CP1_PI/EVA/PET | 120C, 5 min | 110 | 1 | Good | FeCl3 |  |  |  |  | 1 | 0.1 |  | 293.3333 | 42.9328 |  | 1840 | 1639 |  |  | MGS | Dirac point shifts over time (900 -> 230 mV)
P42 | 2022-10-03 | 70 | Civen | R32b | 2022-09-26 | run 26 | 1 | 2 | Wet | Polyimide/EVA/PET | 100ºC 10 min; 250ºC 30 min | 120 | 1 | Good | FeCl3 |  |  |  |  | 1 | 0.1 |  | 381.1429 | 87.8138 |  | 882.3333 | 849.3333 |  |  | SSK
P39 | 2022-10-03 | 70 Ann | Civen | R32 | 2022-08-30 | run 11 | 1 | 2 | Wet | CP1_PI/EVA/PET | 120C, 5 min | 130 | 1 | Good | FeCl3 |  |  |  |  | 1 | 0.1 |  | 378.2 | 71.6754 | 315.2689 | 2694.4882 | 2078.6224 |  |  | MGS | Dirac point shifts over time (720 -> 230 mV)
P38 | 2022-10-03 | 70 Ann | Civen | R32 | 2022-08-30 | run 11 | 1 | 2 | Wet | Nova_PI/EVA/PET | 120C, 5 min | 130 | 1 | Good | FeCl3 |  |  |  |  | 1 | 0.1 |  | 408 | 53.4977 |  | 2547.8333 | 2335.4 |  |  | MGS | Dirac point shifts over time (650 -> 230 mV)
P51 | 2022-10-04 | 70 | Civen | R32 | 2022-09-29 | run 29 | 1 | 2x3 | Wet | Polyimide/EVA/PET | 150ºC 30 min; 250ºC 30 min | 120 | 1 | Good | FeCl3 |  |  |  |  | 1 | 0.1
P50 | 2022-10-04 | 70 | Civen | R32 | 2022-09-29 | run 29 | 1 | 2x3 | Wet | Polyimide/EVA/PET | 150ºC 30 min; 250ºC 30 min | 110 | 1 | Good | FeCl3 |  |  |  |  | 1 | 0.1
P49 | 2022-10-04 | 70 | Civen | R32 | 2022-09-29 | run 29 | 1 | 2x3 | Wet | Polyimide/EVA/PET | 150ºC 30 min; 250ºC 30 min | 90 | 1 | Good | FeCl3 |  |  |  |  | 1 | 0.1
P48 | 2022-10-04 | 70 | Civen | R32 | 2022-09-29 | run 29 | 1 | 2x3 | Wet | Polyimide/EVA/PET | 150ºC 30 min; 250ºC 30 min | 80 | 1 | Fair | FeCl3 |  |  |  |  | 1 | 0.1
P44 | 2022-10-04 | 70 | Civen | R1 Ar | 2022-01-13 |  | 1 | 2 | Bubble | Nova_PI/EVA/PET | 120C, 5 min | 130 | 1 | Good | NaOH |  | 1 | 5 | 3.5 | 1 | 0.1 |  | 889.7778 | 169.9508 |  | 1271.3333 | 1132 |  |  | MGS
P43 | 2022-10-04 | 70 | Civen | R1 Ar | 2022-01-13 |  | 1 | 2 | Wet | Nova_PI/EVA/PET | 120C, 5 min | 130 | 1 | Good | FeCl3 |  |  |  |  | 1 | 0.1 |  | 1058.5714 | 97.4428 |  | 1205 | 1330 |  |  | MGS
P41 | 2022-10-04 | 70 Ann | Civen | R32 | 2022-08-30 | run 11 | 1 | 2 | Bubble | CP1_PI/EVA/PET | 120C, 5 min | 130 | 1 | Good | NaOH |  | 1 | 1 | 3.5 | 1 | 0.1 | [8 empty] | MGS | Open circuit
P40 | 2022-10-04 | 70 Ann | Civen | R32 | 2022-08-30 | run 11 | 1 | 2 | Bubble | Nova_PI/EVA/PET | 120C, 5 min | 130 | 1 | Good | NaOH |  | 1 | 1 | 3.5 | 1 | 0.1 | [8 empty] | MGS | Open circuit
P46 | 2022-10-05 | 70 Ann | Civen | R32 | 2022-08-30 | run 11 | 1 | 4 | Wet | Polyimide/EVA/PET | 100ºC 10 min; 250ºC 120 min | 150 | 1 | Good | FeCl3 |  |  |  |  | 1 | 0.1 | 100, 10 min | 480.3333 | 40.8928 |  | 3779.5 | 3311.5 |  |  | MGS
P45 | 2022-10-05 | 70 Ann | Civen | R32 | 2022-08-30 | run 11 | 1 | 4 | Wet | Polyimide/EVA/PET | 100ºC 10 min; 250ºC 30 min | 150 | 1 | Good | FeCl3 |  |  |  |  | 1 | 0.1 |  | 480.3333 | 40.8928 |  | 3693 | 2426.6667 |  |  | MGS | Strange electron conduction on reverse sweep
P52 | 2022-10-06 | [8 empty] | Polyimide/EVA/PET | 150ºC 30 min; 250ºC 30 min | [11 empty] | 700 | 150 |  | 1751 | 1800.5 |  |  | SSK | Large PI, trimming from edge used for GFETs, thin PI
P47 | 2022-10-06 | [5 empty] | 1 | 6 | Full Wet | PET |  |  |  |  | FeCl3 | [7 empty] | 1160.8571 | 254.5963 |  | 706 | 453.2 |  |  | MGS
P57 | 2022-10-07 | 70 Ann | Civen | R32 | 2022-08-30 | 220830-1 | 1 | 6 | Full Wet | PET | [9 empty] | 3 | 1 |  | 627 | 43.814 | 46.3274 | 2756.7854 | 2942.6829 |  |  | SB
P56 | 2022-10-07 | 70 Ann | Civen | R32 | 2022-08-30 | 220830-1 | 1 | 4 | Wet | Polyimide/EVA/PET | 100ºC 10 min; 260ºC 120 min | 150 | 2 | Good | FeCl3 |  |  |  |  | 1 | 0.5 |  | 435.25 | 57.0718 | 368.2057 | 4431.2329 | 2782.783 |  |  | MGS | 1:1 PI spincoated at 2000 rpm
P55 | 2022-10-07 | 70 Ann | Civen | R32 | 2022-08-30 | 220830-1 | 1 | 4 | Wet | Polyimide/EVA/PET | 210C, 30 min | 150 | 1 | Good | FeCl3 |  |  |  |  | 3 | 0.5 |  | 385 | 16.3183 | 341.7042 | 3672.8135 | 2786.3193 |  |  | MGS | 1:1 PI spincoated at 2000 rpm
P54 | 2022-10-07 | 70 | Civen |  |  |  | 1 | 6 | Full Wet | PET |  |  |  |  | FeCl3 |  |  |  |  | 3 | 1 |  | 986.6 | 112.3612 |  | 844.3333 | 557 |  |  | MGS | PET transfer from July
P53 | 2022-10-07 | 70 Ann | Civen | R32 | 2022-08-30 | run 11 | 1 | 4 | Wet | Polyimide/EVA/PET | 100ºC 10 min; 250ºC 120 min | 150 | 1 | Good | FeCl3 | [7 empty] | 366.2222 | 36.276 | 357.9037 | 4093.0698 | 3317.611 |  |  | MGS | Undiluted PI spin coated at 2000 rpm
P59 | 2022-10-13 | 70 | Civen | R32 | 2022-08-04 | 220804-2 | 1 | 4 | Wet | Polyimide/EVA/PET | 100ºC 10 min; 260ºC 120 min | 150 | 2 | Good | FeCl3 |  |  |  |  | 1 | 0.5 |  | 458.5714 | 96.1292 | 368 | 3088 | 2136.3333 |  |  | MGS | 1:1 PI spincoated at 2000 rpm, Not stable for 10X PBS
P58 | 2022-10-13 | 20 | Schlenk | R32 | 2022-06-20 | 220620-1 | 1 | 4 | Wet | Polyimide/EVA/PET | 100ºC 10 min; 260ºC 120 min | 150 | 2 | Good | FeCl3 |  |  |  |  | 1 | 0.5 |  | 526.8571 | 65.6015 | 428.4499 | 2511.1489 | 1498.9776 |  |  | MGS | 1:1 PI spincoated at 2000 rpm, Not stable for 10X PBS
P60 | 2022-10-17 | 20 | Schlenk | R2 | 2022-07-11 | 220712-1 | 1 | 3 | Wet | Polyimide/EVA/PET | 260C, 30 min | 150 | 1 | Good | FeCl3 |  |  |  |  | 1 | 0.5 |  | 496.25 | 53.169 | 412.271 | 2498.6545 | 2033.8466 |  |  | MGS
P64 | 2022-10-18 | 70 Ann R2R NEP | Civen | R14 | 2022-10-21 | run 25 | 1 | 3 | Wet | Polyimide/EVA/PET | 100ºC 10 min; 260ºC 120 min | 150 | 1 | Good | FeCl3 |  |  |  |  | 1 | 0.5 |  | 2658.5 | 930.0508 | 248.0672 | 2242.5043 | 880.1037 |  |  | MGS | 1:1 PI spincoated at 2000 rpm, highly stable Dirac
P63 | 2022-10-18 | 70 Ann | Civen | R32 | 2022-10-19 | run 14 | 1 | 3 | Wet | Polyimide/EVA/PET | 100ºC 10 min; 260ºC 120 min | 150 | 1 | Good | FeCl3 |  |  |  |  | 1 | 0.5 |  | 369.25 | 7.7096 | 196.8312 | 4017.1396 | 2861.8662 |  |  | MGS | Undiluted PI spin coated at 2000 rpm
P62 | 2022-10-18 | 70 Ann | Civen | R32 | 2022-10-19 | run 14 | 1 | 3 | Wet | Nova_PI/EVA/PET | 120C, 5 min | 150 | 1 | Good | FeCl3 |  |  |  |  | 1 | 0.5 |  | 412.8333 | 53.9179 | 789.6301 | 2367.2483 | 1524.1881 |  |  | MGS
P61 | 2022-10-18 | 70 Ann | Civen | R32 | 2022-10-18 | Run 12 | 1 | 3 | Wet | Polyimide/EVA/PET | 260C, 30 min | 150 | 1 | Good | FeCl3 |  |  |  |  | 1 | 0.5 |  | 464.1667 | 73.472 | 273.4884 | 1958.7972 | 1985.7745 |  |  | MGS | 1:1 PI spincoated at 2000 rpm, Not stable
P65 | 2022-10-24 | 70 Ann | Civen | R32b | 2022-08-30 | 220830-1 | 1 | 6 | Oxidative | Lacquer/EVA/PET | 120C, 5 min | 130 | 1 | Good | [10 empty] | 401.2574 | 534.331 | 723.6207 |  |  | MGS | Sample was decoupling for weeks
P68 | 2022-10-26 | 70 Ann | Civen | R32 | 2022-09-29 |  | 1 | 2 | Bubble | PMMA/EVA/PET | Air-Cure | 130 | 1 | Good | NaOH |  |  |  | 3 | 1 | 0.1 | [7 empty] | 50 | SK | Sample had 50% coverage
P67 | 2022-10-26 | 70 | Civen | R1 | 2022-01-13 |  | 1 | 2 | Bubble | PMMA/EVA/PET | Air-Cure | 130 | 1 | Good | NaOH |  |  |  | 3 | 1 | 0.1 |  |  |  | 196.2199 | 559.9408 | 557.2882 |  | 99 | SK
P66 | 2022-10-26 | 20 | Schlenk | R2 | 2022-06-20 |  | 1 | 2 | Bubble | PMMA/EVA/PET | Air-Cure | 130 | 1 | Good | NaOH |  |  |  | 3 | 1 | 0.1 | [7 empty] | 50 | SK | Sample had 50% coverage
P71 | 2022-10-27 | 70 Ann | Civen | R32 | 2022-09-29 | Run 21 | 1 | 2 | Wet | Polyimide/EVA/PET | 100ºC 10 min; 260ºC 120 min | 150 | 1 | Good | FeCl3 |  |  |  |  | 1 | 0.5 |  |  |  | 315.2686 | 3740.3047 | 3131.6121 |  |  | MGS | With NaOH bath
P70 | 2022-10-27 | 70 | Civen | R1 | 2022-01-13 |  | 1 | 3 | Bubble | Nova_PI/EVA/PET | 120C, 5 min | 130 | 1 | Good | NaOH |  |  | 4 | 3 | 1 | 0.5 |  | 841.1429 | 279.5039 | 360.4677 | 1127.4417 | 923.5215 |  |  | SK
P69 | 2022-10-27 | 70 Ann | Civen | R32 | 2022-09-29 | Run 21 | 1 | 2 | Wet | Polyimide/EVA/PET | 100ºC 10 min; 260ºC 120 min | 150 | 1 | Good | FeCl3 |  |  |  |  | 1 | 0.5 |  | 372.5 | 22.5444 | 324.0793 | 3416.6186 | 3022.8407 |  |  | MGS | Undiluted PI spin coated at 2000 rpm
P73 | 2022-11-01 | 70 Ann | Civen | R32 | 2022-10-18 | 221018-3 | 1 | 6 | Wet | Nova_PI/EVA/PET | 120C, 5 min | 150 | 1 | Good | FeCl3 |  |  |  |  | 2 | 0.5 |  | 397.875 | 52.7457 | [5 empty] | MGS | 10% wt NovaClear_PI, For E-Ink
P72 | 2022-11-01 | 70 | Civen | R2 | 2022-05-16 | Run 4 | 1 | 3 | Bubble | Nova_PI/EVA/PET | 120C, 5 min | 130 | 1 | Good | NaOH |  |  |  | 3 | 1 | 1 |  | 820.625 | 308.0909 | 354.9693 | 739.0938 | 718.1338
P76 | 2022-11-02 | 70 Ann | Civen | R32 | 2022-10-18 | 221018-3 | 1 | 4 | Wet | SU8 2010/EVA/PET | 100C 3 min, UV, 100C 3 min | 150 | 1 | Good | FeCl3 |  |  |  |  | 2 | 0.2 |  | 298.1429 | 43.9202 | 886.6845 | 3586.5745 | 343.6805 |  |  | MGS
P75 | 2022-11-02 | 70 | Civen | R32 | 2022-08-30 | run 7 | 1 | 5 | Wet | SU8 2010/EVA/PET | 100C 3 min, UV, 100C 3 min, 160C 10 mins | 150 | 1 | Good | FeCl3 / NaOH |  |  |  |  | 2 | 0.5 |  | 304.5 | 4.3301 | 886.2017 | 2758.5326 | 414.8332 |  |  | MGS
P74 | 2022-11-02 | 70 | Civen | R32 | 2022-08-30 | run 7 | 1 | 5 | Wet | SU8 2010/EVA/PET | 100C 3 min, UV, 100C 3 min, 160C 10 mins | 150 | 1 | Good | FeCl3 |  |  |  |  | 2 | 0.5 |  | 296.8571 | 10.656 | 919.3057 | 2181.1301 | 723.8337 |  |  | MGS
N13 | 2022-11-02 | 70 | Civen | R1 | 2022-01-13 |  | 1 | 3 | Wet | SU8 2010/EVA/PET | 100C 3 min, UV, 100C 3 min | 150 | 1 | Good | FeCl3 |  |  |  |  | 2 | 0.5 |  | 731.3333 | 179.2686 | 521.0038 | 1668.3441 | 1215.1954 |  |  | MGS
N12 | 2022-11-02 | 70 | Civen | R1 | 2022-01-13 |  | 1 | 3 | Bubble | SU8 2010/EVA/PET | 100C 3 min, UV, 100C 3 min | 150 | 1 | Good | NaOH |  |  | 5 | 3.5 | 2 | 0.1 |  | 646.2 | 138.0165 | 381.4491 | 1560.0832 | 1297.411 |  |  | MGS
P78 | 2022-11-03 | 70 Ann R2R NEP | Civen | R14 | 2022-10-21 | Run 25 | 1 | 5 | Wet | PET |  |  |  |  | FeCl3 |  |  |  |  | 1 | 0.2 |  | 563.625 | 26.5939 | 94.8152 | 4055.9406 | 3862.3737 |  |  | SK
P77 | 2022-11-03 | 70 | Civen | R2 | 2022-05-20 | 220520-4 | 1 | 4 | Bubble | SU8 2010/EVA/PET | 100C 3 min, UV, 100C 3 min | 150 | 1 | Good | NaOH |  |  | 4 | 3.5 | 2 | 0.2 |  | 822 | 151.3067 | 278.9219 | 1319.5527 | 1062.982 |  |  | MGS
P80 | 2022-11-09 | 70 Ann R2R NEP | Civen | R14 | 2022-10-21 | Run 25 | 1 | 3 | Bubble | SU8 2010/EVA/PET | 100C 3 min, UV, 150C 5 min | 130 | 1 | Good | NaOH |  |  |  |  | 1 | 0.2 |  | 698.3 | 94.5548 | 69.8254 | 1845.4463 | 1181.9151 |  |  | SK
P79 | 2022-11-09 | 70 Ann R2R NEP | Civen | R14 | 2022-10-21 | Run 25 | 1 | 3 | Wet | SU8 2010/EVA/PET | 100C 3 min, UV, 150C 5 min | 130 | 1 | Good | FeCl3 |  |  |  |  | 1 | 0.2 |  | 414 | 139.5215 | 108.7867 | 1820.7811 | 884.6128 |  |  | SK
P83 | 2022-11-14 | 20 NEP | Schlenk | R20 | 2022-11-08 | Run 11 | 1 | 3 | Bubble | SU8 2010/EVA/PET | 100C 3 min, UV, 100C 3 min | 130 | 1 | Good | NaOH |  |  |  |  | 1 | 0.1 |  | 691.875 | 339.7482 | 654.7634 | 1349.3076 | 530.1077 |  |  | SK
P82 | 2022-11-14 | 20 NEP | Schlenk | R20 | 2022-11-08 | Run 11 | 1 | 3 | Wet | SU8 2010/EVA/PET | 100C 3 min, UV, 100C 3 min | 130 | 1 | Good | FeCl3 |  |  |  |  | 1 | 1 |  | 289.125 | 28.3348 | 587.5087 | 3448.2461 | 1551.0181 |  |  | SK
P81 | 2022-11-14 | 20 NEP | Schlenk | R20 | 2022-11-08 | Run 11 | 1 | 3 | Wet | PET |  |  |  |  | FeCl3 |  |  |  |  | 1 | 1 |  |  |  | 141.8909 | 4263.2828 | 3914.6814 |  |  | SK
P85 | 2022-11-16 | 70 Ann R2R NEP | Civen | R14 | 2022-10-21 | Run 25 | 1 | 3 | Bubble | SU8 2010/EVA/PET | 100C 3 min, UV, 100C 3 min | 130 | 1 | Good | NaOH |  |  |  |  | 1 | 0.1 |  | 1491.5 | 238.3228 | 174.181 | 930.033 | 678.5734 |  |  | MGS | Thinned SU8
N14 | 2022-11-16 | 70 Ann | Civen | R32 | 2022-10-17 | run 5 | 1 | 4 | Wet | SU8 2010/EVA/PET | 100C 5 min,5 min UV, 100C 8 min | 130 | 1 | Good | FeCl3 |  |  |  |  | 1 | 1 |  | 399.7143 | 50.3834 | 390.2728 | 2816.5704 | 3007.1278 |  |  | MGS | Thinned SU8
P88 | 2022-11-18 | 20 | Schlenk | R1 | 2022-05-16 | Run 3 | 1 | 3 | Wet | PET |  |  |  |  | FeCl3 |  |  |  |  | 1 | 1 |  | 502.375 | 57.6887 | 135.6066 | 2956.4694 | 2648.7205 |  |  | SK
P87 | 2022-11-18 | 70 Ann R2R NEP | Civen | R14 | 2022-10-21 | Run 25 | 1 | 3 | Bubble | SU8 2010/EVA/PET | 100C 1 min, UV, 100C 2 min | 130 | 1 | Good | NaOH |  |  | 3 | 3.5 | 1 | 0.1 |  | 926.3333 | 366.9794 | 337.3107 | 2808.6481 | 1049.544 |  |  | MGS | Thinned SU8
P86 | 2022-11-18 | 70 Ann R2R NEP | Civen | R14 | 2022-10-21 | Run 25 | 1 | 3 | Bubble | SU8 2010/EVA/PET | 100C 3 min, UV, 100C 5 min | 130 | 1 | Good | NaOH |  |  | 5 | 3.5 | 1 | 0.1 |  | 425.2 | 38.0284 | 403.4764 | 2326.343 | 483.2861 |  |  | MGS | Thick SU8
P90 | 2022-11-21 | 70 Ann R2R NEP | Civen | R14 | 2022-10-21 | Run 25 | 1 | 3 | Wet | SU8 2010/EVA/PET | 100C 3 min, UV, 150C 5 min | 150 | 1 | Good | FeCl3 |  |  |  |  | 2 | 1 |  | 408 | 35.5769 | [5 empty] | MGS
P89 | 2022-11-21 | 70 Ann R2R NEP | Civen | R14 | 2022-10-21 | Run 25 | 1 | 3 | Bubble | SU8 2010/EVA/PET | 100C 3 min, UV, 150C 5 min | 150 | 1 | Good | NaOH |  |  | 5 | 3.5 | 2 | 1 |  | 546.2857 | 177.4886 | 425.5022 | 2519.3869 | 718.372 |  |  | MGS
P93 | 2022-11-22 | 70 Ann | Civen | R32 | 2022-11-10 | Run 18 | 1 | 3 | Oxidative | PVA |  | 150 | 1 | Good | [8 empty] | 4958.6667 | 607.6775 | [5 empty] | MGS | Decoupled for 2 days at 45C
P92 | 2022-11-22 | 70 Ann | Civen | R32 | 2022-11-10 | Run 18 | 1 | 5 | Wet | Polyimide/EVA/PET | 100ºC 30 min; 260ºC 120 min | 150 | 1 | Good | FeCl3 | [7 empty] | 387.3333 | 42.9987 | [5 empty] | MGS | 1:1 diluted
P91 | 2022-11-22 | 70 Ann | Civen | R32 | 2022-11-10 | Run 18 | 1 | 5 | Wet | EVA/PET |  | 150 | 1 | Good | FeCl3 | [7 empty] | 1391.6 | 192.1672 | [5 empty] | MGS | Hard to get stable measurement
P96 | 2022-11-28 | 20 | Schlenk | R32 | 2022-06-20 | Run 5 | 1 | 3 | Wet | PET |  |  |  |  | FeCl3 | [7 empty] | 432.25 | 102.0793 | 136.7086 | 4101.9468 | 3099.7008 |  |  | SK
P95 | 2022-11-28 | 70 Ann | Civen | R32 | 2022-11-10 | Run 18 | 1 | 5 | Wet | Polyimide/EVA/PET | 100ºC 30 min; 260ºC 120 min | 150 | 1 | Good | FeCl3 | [7 empty] | 330 | 15 | [5 empty] | MGS | 1:1 diluted
P94 | 2022-11-28 | 20 | Schlenk | R4 | 2022-05-19 | Run 14 | 1 | 3 | Wet | PET |  |  |  |  | FeCl3 | [7 empty] | 498.25 | 86.3912 | 428.7858 | 3541.7917 | 2504.4552 |  |  | SK
P97 | 2022-11-29 | 70 | Civen | R2 | 2022-05-16 | Run 4 | 1 | 3 | Wet | PET |  |  |  |  | FeCl3 | [7 empty] | 676.7143 | 74.4498 | 122.3769 | 2929.1916 | 2442.6745 |  |  | SK
P99 | 2022-11-30 | 70 Ann R2R NEP | Civen | R14 | 2022-10-21 | Run 25 | 1 | 3 | Bubble | SU8 2010/EVA/PET | 100C 4 min, UV, 150C 5 min | 130 | 1 | Good | NaOH |  |  | 5 | 3 | 3 | 24 |  | 604 | 257.6322 | 47.0528 | 2482.4108 | 1674.8658
P98 | 2022-11-30 | 70 Ann R2R NEP | Civen | R14 | 2022-10-21 | Run 25 | 1 | 3 | Wet | SU8 2010/EVA/PET | 100C 4 min, UV, 150C 5 min | 130 | 1 | Good | FeCl3 |  |  |  |  | 3 | 24 |  | 542.5 | 28.1469 | 106.5812 | 2754.6813 | 1586.3474
P100 | 2022-11-30 | 70 Ann R2R NEP | Civen | R14 | 2022-10-21 | Run 25 | 1 | 3 | Bubble | SU8 2010/EVA/PET | 100C 3 min, 5 s UV, 100C 3 min, 150C 3 min | 130 | 1 | Good | NaOH |  | 1 | 4 | 3.5 | 2 | 0.5 |  | 742.25 | 174.0695 | 304.2574 | 2227.1561 | 878.0186 |  |  | MGS | Shorter UV exposure
P101 | 2022-11-30 | 70 Ann R2R NEP | Civen | R14 | 2022-10-21 | Run 25 | 1 | 3 | Bubble | SU8 2010/EVA/PET | 100C 4 min, 60 s UV, 150C 6 min big HP | 130 | 1 | Good | NaOH | [7 empty] | 540 | 51.3095 | 186.1298 | 2427.2509 | 1491.4273 |  |  | MGS
P102 | 2022-12-01 | 70 Ann R2R NEP | Civen | R14 | 2022-10-21 | Run 25 | 1 | 3 | Bubble | SU8 2010/EVA/PET | 100C 1.5 min, 60 s UV, 150C 6 min big HP | 130 | 1 | Good | NaOH |  | 1 | 3 | 3.5 - 4.0 | 2 | 1 |  | 857.4286 | 129.6191 | 217.3813 | 1809.3676 | 1229.0527 |  |  | MGS | Thinned SU8
P103 | 2022-12-05 | 20 | Schlenk | R2 | 2022-05-16 | Run 4 | 1 | 3 | Wet | PET |  |  |  |  | FeCl3 | [7 empty] | 471.2 | 39.982 | 72.7804 | 2415.5647 | 1857.9803 |  |  | SK
P104 | 2022-12-06 | 70 | Civen | R32 | 2022-06-09 | Run 21 | 1 | 3 | Wet | PET |  |  |  |  | FeCl3 | [7 empty] | 428.5 | 12.8627 | 121.2722 | 3840.6363 | 2585.912 |  |  | SK
P105 | 2022-12-07 | 70 Ann R2R NEP | Civen | R14 | 2022-10-21 | Run 25 | 1 | 3 | Wet | SU8 2010/EVA/PET | 100C 1.5 min, 60 s UV, 100C 5 min | 130 | 1 | Good | FeCl3 |  |  |  |  | 3 | 1 | [8 empty] | MGS | PEB temperature study, diluted SU8
P106 | 2022-12-07 | 70 Ann R2R NEP | Civen | R14 | 2022-10-21 | Run 25 | 1 | 3 | Wet | SU8 2010/EVA/PET | 100C 1.5 min, 60 s UV, 150C 5 min | 130 | 1 | Good | FeCl3 |  |  |  |  | 3 | 1 |  |  |  | 249.1367 | 2365.0736 | 1122.2467 |  |  | MGS | PEB temperature study, diluted SU8
P107 | 2022-12-07 | 70 Ann R2R NEP | Civen | R14 | 2022-10-21 | Run 25 | 1 | 3 | Wet | SU8 2010/EVA/PET | 100C 1.5 min, 60 s UV, 200C 5 min | 130 | 1 | Good | FeCl3 |  |  |  |  | 3 | 1 |  |  |  | 544.5268 | 3719.0145 | 5172.8184 |  |  | MGS | PEB temperature study, diluted SU8
P108 | 2022-12-09 | 70 | Civen | R14 | 2022-10-21 | Run 25 | 1 | 5 | Wet | SU8 2010/EVA/PET | 100C 4 min, 60 s UV, 150C 5 min | 130 | 1 | Good | FeCl3 | [7 empty] | 623 | 96.45 | 108.0412 | 1986.8424 | 1525.1753 |  |  | SK | Note: Tried this twice before, cracked both times. Difference being it was on a metal table vs this one on a soft cloth. It seems to have slowed the cooling and reduced reflection, which seems critical
P109 | 2022-12-12 | 20 | Schlenk | R2 | 2022-05-20 | Prod 4 | 1 | 5 | Wet | PET | [12 empty] | 465 | 25.045 | 146.6086 | 4082.8912 | 3097.4921 |  |  | SK
P110 | 2022-12-12 | 70 | Civen | R32 | 2022-10-17 | Run 17 | 1 | 5 | Wet | SU8 2010/EVA/PET | 100C 4 min, 60 s UV, 150C 5 min | 130 | 1 | Good | FeCl3 | [7 empty] | 324.375 | 22.3771 | 632.7055 | 2765.4668 | 314.0125 |  |  | SK | Same as P108
P111 | 2022-12-13 | 70 Ann R2R NEP | Civen | R14 | 2022-10-21 | Run 25 | 1 | 3 | Bubble | SU8 2010/EVA/PET | 100C 1.5 min, 60 s UV, 150C 35 min | 130 | 1 | Good | NaOH |  | 1 | 3 | 3.5 | 2 | 0.5 |  | 1337.5714 | 421.6501 | 212.2041 | 1236.128 | 783.5738 |  |  | MGS | 3.5 V bubbling voltage
P112 | 2022-12-13 | 70 Ann R2R NEP | Civen | R14 | 2022-10-21 | Run 25 | 1 | 3 | Bubble | SU8 2010/EVA/PET | 100C 1.5 min, 60 s UV, 150C 7 min | 130 | 1 | Good | NaOH |  | 1 | 3 | 4.2 | 2 | 0.5 |  | 969.5714 | 329.4879 | 440.9176 | 881.6517 | 317.3597 |  |  | MGS | Higher bubbling voltage
P113 | 2022-12-14 | 70 | Civen | R14 | 2021-05-20 | R2R | 1 | 3 | Wet | PET |  |  |  |  | FeCl3 | [7 empty] | 969.5 | 151.1837 | 152.1344 | 1864.3738 | 1476.0401 |  |  | SK
P114 | 2022-12-19 | 70 Ann R2R NEP | Civen | R14 | 2022-10-21 | Run 25 | 1 | 3 | Wet | SU8 2010/EVA/PET | 100C 1.5 min, 60 s UV, 150C 6 min | 150 | 1 | Good | FeCl3 | 0 |  |  |  | 2 | 0.5 |  | 642 | 113.5679 | 276.6859 | 2361.5817 | 1300.8986 |  |  | MGS | Thinned SU8
P115 | 2022-12-19 | 70 Ann R2R NEP | Civen | R14 | 2022-10-21 | Run 25 | 1 | 3 | Wet | SU8 2010/EVA/PET | 100C 1.5 min, 60 s UV, 150C 6 min | 150 | 1 | Good | FeCl3 | 0 |  |  |  | 2 | 0.5 |  | 584.3333 | 102.8391 | 211.2054 | 2377.4368 | 1335.6361 |  |  | MGS | Thinned SU8, NaOH bath (45 min, 1M) after 15 min HCl
P116 | 2022-12-20 | 70 | Civen | R4 | 2022-05-19 | Run 14 | 1 | 4 | Wet | PET |  |  |  |  | FeCl3 | [7 empty] | 460.3 | 22.1362 | 130.0862 | 3514.4312 | 2829.366 |  |  | SK
P117 | 2022-12-20 | 70 Ann R2R NEP | Civen | R14 | 2022-10-21 | Run 25 | 1 | 3 | Wet | SU8 2010/EVA/PET | 100C 1.5 min, 60 s UV, 125C 6 min in oven | 150 | 1 | Good | FeCl3 | 2 |  |  |  | 2 | 0.5 |  |  |  | 277.0493 | 2004.0259 | 1199.2597 |  |  | MGS | Thinned SU8, NaOH bath (45 min, 1M) after 15 min HCl
P118 | 2022-12-21 | 70 Reused | Civen | R32 | 2022-06-22 | Run 12 | 1 | 3 | Wet | PET |  |  |  |  | FeCl3 | [7 empty] | 589.8 | 55.819 | 227.9822 | 2079.6188 | 1484.3471 |  |  | SK
P119 | 2022-12-21 | 20 | Schlenk | R32 | 2022-06-09 | Run 19 | 1 | 3 | Wet | PET |  |  |  |  | FeCl3 | [7 empty] | 691.2 | 99.6452 | 144.2107 | 1861.7013 | 1593.8507 |  |  | SK
P120 | 2023-01-09 | 70 Ann R2R NEP | Civen | R14 | 2022-10-21 | Run 25 | 1 | 4 | Wet | SU8 2010/EVA/PET | 100C 1.5 min, 60 s UV, 150C 6 min | 150 | 1 | Good | FeCl3 | 5 |  |  |  | 2 | 0.5 |  | 736.75 | 118.5451 | 451.9431 | 2505.8558 | 533.5203 |  |  | MGS | Thinned SU8, NaOH bath (45 min, 1M) after 15 min HCl
P121 | 2023-01-10 | 70 Ann R2R NEP | Civen | R14 | 2022-10-21 | Run 25 | 1 | 3 | Wet | SU8 2010/EVA/PET | 100C 1.5 min, 60 s UV, 150C 6 min directly on HP | 150 | 1 | Good | FeCl3 | 5 |  |  |  | 2 | 0.5 |  | 429.3333 | 21.1634 | 215.3118 | 2551.9247 | 1850.3818 |  |  | MGS | Thinned SU8, NaOH bath (30 min, 1M) after 15 min HCl
P122 | 2023-01-10 | 70 Ann R2R NEP | Civen | R14 | 2022-10-21 | Run 25 | 1 | 3 | Wet | SU8 2010/EVA/PET | 100C 1.5 min, 60 s UV, 120C 6 min directly on HP | 150 | 1 | Good | FeCl3 | 5 |  |  |  | 2 | 0.5 |  | 466.8 | 31.543 | 305.4696 | 2277.1218 | 1175.3736 |  |  | MGS | Thinned SU8, NaOH bath (30 min, 1M) after 15 min HCl
P123 | 2023-01-10 | 70 Ann R2R NEP | Civen | R14 | 2022-10-21 | Run 25 | 1 | 3 | Wet | SU8 2010/EVA/PET | 100C 1.5 min, 60 s UV, 120C 6 min/170C 30 mins directly on HP | 150 | 1 | Good | FeCl3 | 5 |  |  |  | 2 | 0.5 |  | 1298.6 | 196.2566 | 88.9415 | 1735.2256 | 1206.6459 |  |  | MGS | Thinned SU8, NaOH bath (30 min, 1M) after 15 min HCl
P124 | 2023-01-13 | 70 Ann R2R NEP | Civen | R14 | 2022-10-21 | Run 25 | 1 | 7 | Wet | SU8 2010/EVA/PET | 100C 2.0 min, 90 s UV, 120C 6 min directly on HP | 150 | 1 | Good | FeCl3 | 5 | [8 empty] | -176.4022 | 1292.6068 | 1094.2461 |  |  | MGS
P125 | 2023-01-17 | 70 Ann R2R NEP | Civen | R14 | 2022-10-21 | Run 25 | 1 | 7 | Wet | SU8 2010/EVA/PET | 100C 4.0 min, 60 s UV, 120C 6 min in cardboard box | 150 | 1 | Good | FeCl3 |  |  |  |  | 4 | 24 |  | 1431.8 | 172.8264 | 101.8723 | 2012.8376 | 1552.3144 |  |  | SK | Large scale sample for Hememics (1M NaOH)
P126 | 2023-01-18 | 70 Ann R2R NEP | Civen | R14 | 2022-10-21 | Run 25 | 1 | 3 | Wet | SU8 2010/EVA/PET | 100C 4.0 min, 60 s UV, 120C 6 min in cardboard box | 150 | 1 | Good | FeCl3 | [7 empty] | 1153 | 355.6979 | 74.9561 | 1653.2059 | 1585.1176 |  |  | SK | above but with 2M NaOH
P127 | 2023-01-19 | 70 | Civen |  | 2022-05-19 | Run 14 | 1 | 6 | Wet | Polyimide/EVA/PET | 100ºC 10 min; 260ºC 120 min | 150 | 1 | Good | FeCl3 |  |  |  |  | 1 | 0.5 |  | 614.7143 | 228.1019 | [5 empty] | MGS | Thick PI
P128 | 2023-01-19 | 70 | Civen |  | 2022-05-19 | Run 14 | 1 | 6 | Wet | Polyimide/EVA/PET | 100ºC 10 min; 260ºC 120 min | 150 | 1 | Good | FeCl3 |  |  |  |  | 1 | 0.5 |  | 580.2 | 95.8987 | [5 empty] | MGS | Thick PI
P129 | 2023-01-20 | 70 Ann R2R NEP | Civen | R14 | 2022-10-21 | Run 25 | 1 | 7 | Bubble | SU8 2010/EVA/PET | 100C 4.0 min, 60 s UV, 120C 6 min in cardboard box | 150 | 1 | Good | NaOH |  | 1 | 3 | 4 | 1 | 0.5 |  | 1281.8 | 208.0143 | 108.0491 | 1536.7123 | 928.9012 |  |  | SK | Started with 3 V where no graphene stayed. Went to 4 V which was easier
P130 | 2023-01-20 | 70 Ann R2R NEP | Civen | R14 | 2022-10-21 | Run 25 | 1 | 7 | Wet | SU8 2010/EVA/PET | 100C 4.0 min, 60 s UV, 120C 6 min in cardboard box | 150 | 1 | Good | FeCl3 |  |  |  |  | 2 | 24 |  | 881.5 | 115.7033 | 203.9358 | 1754.2656 | 803.4325 |  |  | SK
P131 | 2023-01-20 | 70 Ann R2R NEP | Civen | R14 | 2022-10-21 | Run 25 | 1 | 7 | Wet | PET |  |  |  |  | FeCl3 | [7 empty] | 662.7 | 39.9801 | 159.4877 | 4139.3218 | 3285.4692 |  |  | SK
P132 | 2023-01-19 | 70 | Civen |  | 2022-05-19 | Run 14 | 1 | 6 | Wet | Polyimide/EVA/PET | 100ºC 10 min; 260ºC 120 min | 150 | 1 | Good | FeCl3 |  |  |  |  | 1 | 0.5 |  | 392.3333 | 82.0278 | [5 empty] | MGS | Used for Norplex. Thinned PI (1:1)
P133 | 2023-01-25 | 70 Ann | Civen | R32 |  | Run 16 | 1 | 3 | Wet | SU8 2010/EVA/PET | 100C 1.5 min, 60 s UV, 120C 6 min directly on HP | 130 | 1 | Good | FeCl3 | 10 |  |  |  | 2 | 0.5 |  | 410.1667 | 69.772 | 601.8345 | 1937.3989 | 633.2614 |  |  | MGS
P134 | 2023-01-25 | 70 Ann | Civen | R32 |  | Run 16 | 1 | 3 | Wet | SU8 2010/EVA/PET | 100C 1.5 min, 60 s UV, 120C 6 min directly on HP | 130 | 1 | Good | FeCl3 | 10 |  |  |  | 2 | 0.5 | 5 min UV/O3 |  |  | 233.6984 | 3457.38 | 2479.6202 |  |  | MGS
P135 | 2023-01-25 | 70 Ann | Civen | R32 |  | Run 16 | 1 | 3 | Wet | SU8 2010/EVA/PET | 100C 1.5 min, 60 s UV, 120C 6 min directly on HP | 130 | 1 | Good | FeCl3 | 10 |  |  |  | 2 | 0.5 | 10 min UV/O3 |  |  | 251.3369 | 2769.5277 | 2178.1669 |  |  | MGS
P136 | 2023-01-25 | 70 Ann | Civen | R32 |  | Run 16 | 1 | 3 | Wet | SU8 2010/EVA/PET | 100C 1.5 min, 60 s UV, 120C 6 min directly on HP | 130 | 1 | Good | FeCl3 | 10 |  |  |  | 2 | 0.5 | 15 min UV/O3 |  |  | 143.3325 | 1195.4433 | 1046.5802 |  |  | MGS
P137 | 2023-01-25 | 70 Ann | Civen | R32 |  | Run 16 | 1 | 3 | Wet | SU8 2010/EVA/PET | 100C 1.5 min, 60 s UV, 120C 6 min directly on HP | 130 | 1 | Good | FeCl3 | 10 |  |  |  | 2 | 0.5 | 15 min UV/O3 + NaOH |  |  | 189.6095 | 2205.6012 | 1916.3823 |  |  | MGS
P138 | 2023-01-25 | 70 Ann | Civen | R32 |  | Run 16 | 1 | 3 | Wet | SU8 2010/EVA/PET | 100C 1.5 min, 60 s UV, 120C 6 min directly on HP | 130 | 1 | Good | FeCl3 | 10 |  |  |  | 2 | 0.5 | 30 min UV/O3 |  |  | 162.4305 | 1914.5126 | 1631.871 |  |  | MGS
P139 | 2023-02-02 | 70 Ann | Civen | R14 | 2023-02-01 | Run 11 | 1 | 3 | Wet | SU8 2010/EVA/PET | 100C 4 min, 60 s UV, 120C 6 min | 130 | 1 | Good | FeCl3 |  |  |  |  | 1 | 1 |  | 902.4444 | 135.349 | 325.5567 | 1036.6756 | 606.7778 |  |  | SK
P140 | 2023-02-02 | 70 Ann | Civen | R14 | 2023-02-01 | Run 11 | 1 | 3 | Bubbled | SU8 2010/EVA/PET | 100C 4 min, 60 s UV, 120C 6 min | 130 | 1 | Good | NaOH |  |  |  |  | 1 | 1 |  | 1072.2 | 123.0047 | 270.0892 | 1262.1004 | 572.4585 |  |  | SK
P141 | 2023-02-03 | 70 Ann | Civen | R20 | 2023-02-02 | Run 14 | 1 | 3 | Wet | PET |  |  |  |  | FeCl3 |  |  |  |  | 1 | 0.5 |  | 919.25 | 101.5563 | 269.6952 | 3603.7717 | 3443.1212 |  |  | SK | Larger crystals
P142 | 2023-02-03 | 70 Ann | Civen | R20 | 2023-02-02 | Run 14 | 1 | 3 | Wet | PET |  |  |  |  | FeCl3 |  |  |  |  | 1 | 0.5 |  | 939.25 | 93.9012 | 321.8828 | 3944.0993 | 3537.6084 |  |  | SK | Medium crystals
P143 | 2023-02-02 | 70 Ann | Civen | R14 | 2023-02-01 | Run 11 | 1 | 3 | Bubbled | SU8 2010/EVA/PET | 100C 4 min, 60 s UV, 120C 6 min | 130 | 1 | Good | NaOH |  |  |  |  | 1 | 0.5 | 15 min UV/O3 |  |  | 172.6949 | 842.0722 | 923.3733 |  |  | SK | P140 after 15 minute UV Ozone
P144 | 2023-02-09 | 20 | Schlenk | R20 | 2023-01-31 | Run 8 | 1 | 3 | Wet | PET |  |  |  |  | FeCl3 | [7 empty] | 1479.1 | 90.9114 | 246.9166 | 1404.0163 | 1825.7493 |  |  | SK | Production Testing for 20um from 1.30.23 Cook
P145 | 2023-02-09 | 70 Ann | Civen | R32 | 2023-01-30 | Run 3 | 1 | 3 | Wet | PET |  |  |  |  | FeCl3 | [7 empty] | 662.7 | 43.534 | 167.5831 | 3829.102 | 3202.4614 |  |  | SK | Production Testing for 70um from 1.30.23 Cook
P146 | 2023-02-09 | 70 Ann R2R EP | Civen | R14 | 2023-02-02 | Run 15 | 1 | 3 | Wet | PET |  |  |  |  | FeCl3 | [7 empty] | 484.2 | 51.7587 | 191.8273 | 4383.2503 | 3214.1787 |  |  | SK | Production Testing for R2R 3:30 from 1.30.23 Cook
P147 | 2023-02-09 | 70 Ann R2R EP | Civen | R14 | 2023-02-02 | Run 15 | 1 | 2 | Bubble | SU8 2010/EVA/PET | 100C 1.0 min, 60 s UV, 130C 6 min directly on HP | 150 | 1 | Good | NaOH |  | 1 | 4 | 4 | 2 | 0.5 |  | 569 | 55.7793 | 254.6195 | 2878.8933 | 1751.1791 |  |  | MGS | Diluted SU8
P148 | 2023-02-09 | 70 Ann R2R EP | Civen | R14 | 2023-02-02 | Run 15 | 1 | 4 | Wet | SU8 2010/EVA/PET | 100C 1.0 min, 60 s UV, 130C 6 min directly on HP | 150 | 1 | Good | FeCl3 | 1 |  |  |  | 3 | 0.5 |  | 859.6667 | 177.8095 | 266.7693 | 1204.6971 | 655.2757 |  |  | MGS | Diluted SU8 with NaOH bath
P149 | 2023-02-09 | 70 Ann R2R EP | Civen | R14 | 2023-02-02 | Run 15 | 1 | 6 | Bubble | SU8 2010/EVA/PET | 100C 1.5 min, 90 s UV, 130C 6 min directly on HP | 150 | 1 | Good | NaOH |  | 1 | 3 | 4 | 2 | 0.5 |  | 999.8571 | 179.6428 | 108.0372 | 1682.4768 | 711.7396 |  |  | MGS | Diluted SU8
P150 | 2023-02-09 | 70 Ann R2R EP | Civen | R14 | 2023-02-02 | Run 15 | 1 | 3 | Wet | PET |  |  |  |  | FeCl3 |  |  |  |  | 1 | 0.5 |  | 447 | 35.2817 | 193.2852 | 4566.8416 | 3706.054 |  |  | SK | Small crystals
P151 | 2023-02-14 | 70 Ann | Civen | R20 | 2023-02-02 | Run 14 | 1 | 3 | Wet | Polyimide/EVA/PET | 100C 30 min, 260C 120 minutes | 150 | 1 | Good | FeCl3 | [7 empty] | 492.9 | 85.9424 | 221.197 | 4678.2424 | 4047.8272 |  |  | SK | Medium crystals; sent to ADI
P152 | 2023-02-14 | 70 Ann | Civen | R20 | 2023-02-02 | Run 14 | 1 | 3 | Wet | Polyimide/EVA/PET | 100C 30 min, 260C 120 minutes | 150 | 1 | Good | FeCl3 | [7 empty] | 490.2 | 61.003 | 216.7724 | 5152.4937 | 4148.9331 |  |  | SK | Larger crystals; sent to ADI
P153 | 2023-03-15 | 20 | Schlenk | R2 | 2022-11-09 | Run 15 | 1 | 6 | Wet | SU8 2010/EVA/PET | 100C 4 min, 60 s handheld UV, 130C 6 min | 150 | 1 | Good | FeCl3 | [7 empty] | 257.1 | 29.5887 | 543.6511 | 2249.5828 | 927.1943 |  |  | SK | Sample for NUS
P154 | 2023-03-30 | 70 Ann R2R EP | Civen | R14 | 2023-03-01 | Run 7 | 1 | 12 | R2R Bubbled | PMMA/EVA/PET | 80C for ~6 mins | 120 | 100 | Good | NaOH |  | 1 | 5 | 4 | 3 | 1 |  | 990 |  | 3.9679 | 2441.1534 | 2425.7092 |  |  | MGS | R2R transfer with PMMA. Position ~ 25.
P155 | 2023-03-31 | 70 Ann | Civen | R32 | 2023-01-30 | Run 3 NEP | 1 | 6 | Wet | PI/EVA/PET | 100C 30 min, 260C 120 minutes | 150 | 1 | Good | FeCl3 | [5 empty] | 24 |  | 433.93 | 66.2026 | 248.497 | 5309.8133 | 4613.324 |  |  | SK | For ADI
P156 | 2023-03-31 | 70 Ann | Civen | R14 | 2023-03-23 | Run 4 | 1 | 4 | Bubble | EVA/PET |  | 150 | 1 | Good | NaOH | [7 empty] | 5850 | 1415.8037 | -126.2525 | 1442.8202 | 1395.2622 |  |  | SK | For Graphene DX: looked bad so didn't ship out
P157 | 2023-03-31 | 70 Ann | Civen | R14 | 2023-03-23 | Run 4 | 1 | 4 | Bubble | SU8 2010/EVA/PET | 100 C 4 min, 60s UV, 150 C 6 min | 150 | 1 | Good | NaOH | [7 empty] | 722.1 | 48.3455 | 166.3327 | 1468.6501 | 1106.4138 |  |  | SK | For Graphene DX
P158 | 2023-03-31 | 70 Ann | Civen | R14 | 2023-03-23 | Run 4 | 1 | 4 | Wet | PI/EVA/PET | 100 C 30 min, 260 C 120 min | 150 | 1 | Good | FeCl3 | [7 empty] | 683.5 | 62.2515 | 231.7969 | 2910.2373 | 2593.7626 |  |  | SK | For Graphene DX
P159 | 2023-04-06 | 70 Ann | Civen | R14 | 2023-03-23 | Run 4 | 1 | 4 | Bubble | SU8 2010/EVA/PET | 100 C 4 min, 60s UV, 150 C 6 min | 150 | 1 | Good | NaOH | [7 empty] | 876 | 51.4023 | [5 empty] | SK | Same as P157 but re-done because four point probe messed up results
P160 | 2023-04-11 | 20 | Schlenk | R2 | 2022-11-09 | Run 15 | 1 | 6 | Wet | SU8 2010/EVA/PET | 100C 4 min, 60 s handheld UV, 130C 6 min | 150 | 1 | Good | FeCl3 | [6 empty] | 600 hours later | 283.6 | 29.9439 | 682.6319 | 3394.8432 | 1979.093 |  |  | SK | P153 measured after 25 days
P161 | 2023-04-11 | 20 | Schlenk | R2 | 2022-11-09 | Run 15 | 1 | 6 | Wet | SU8 2010/EVA/PET | 100C 4 min, 60 s handheld UV, 130C 6 min | 150 | 1 | Good | FeCl3 | [6 empty] | 15 min UV/O3 | 493.8 | 60.1029 | 218.2365 | 4652.2375 | 3647.9773 |  |  | SK | P160 after 15 minute UV Ozone

## R2R Bubbling System
Increment | Date | Spray Identifier | Bubbling Bath | Hoist Position (% submerged) | Speed | Cu tension (lbs) | Gr tension (lbs) | Voltage | Current | Water flow | pH graphene | pH Cu | Sheet resistance | Notes
0 – 1 | 2023-03-06 | T_001 | 1M NaOH | 50 | 50 | 8 | 6 | 4.0 | 1.8 | 6 L/min | 5.9 | 5.2 | 1.4 | Voltage Study @ 50 mm/min.
1 – 2 | 2023-03-06 | T_001 | 1M NaOH | 50 | 50 | 8 | 6 | 4.5 | 2.8 | 6 L/min | 5.1 | 5.6 | 2.6 | Voltage Study @ 50 mm/min.
2 – 3 | 2023-03-06 | T_001 | 1M NaOH | 50 | 50 | 8 | 6 | 3.5 | 1.12 | 6 L/min | 5.13 | 5.5 | 1.4 | Voltage Study @ 50 mm/min.
3 – 4 | 2023-03-06 | T_001 | 1M NaOH | 50 | 50 | 8 | 6 | 3.0 | 0.450 | 6 L/min | 5.1 | 5.4 | 3.45 | Voltage Study @ 50 mm/min.
4 – 5 | 2023-03-06 | T_001 | 1M NaOH | 50 | 50 | 8 | 6 | 5.0 | 3.9 | 6 L/min |  |  | 5.2 | Voltage Study @ 50 mm/min.
5 – 6 | 2023-03-06 | T_001 | 1M NaOH | 50 | 50 | 8 | 6 | 4.0 | 1.9 | 6 L/min |  |  | ~1.3 - 5
6 - 7 | 2023-03-06 | T_001 | 1M NaOH | 75 | 50 | 8 | 6 | 4.0 | 1.9 | 6 L/min | 5.1 | 5.4 | OC | Topped off with ~ 1 gal of water
7 – 8 | 2023-03-06 | T_001 | 1M NaOH | 50 | 50 | 8 | 6 | 4.0 | 1.9 | 6 L/min | 5.1 | 5.4 | ~0.9 | Hoisted up to the 50% point on top roller
8 – 9 | 2023-03-06 | T_001 | 1M NaOH | 50 | 100 | 8 | 6 | 4.0 | 1.9 | 6 L/min | 5.1 | 5.4 | 1.3 - 5 | Speed up
9 – 10 | 2023-03-06 | T_001 | 1M NaOH | 50 | 100 | 8 | 6 | 4.5 | 2.5 | 6 L/min | 5.1 | 5.5 | 2.5 - 10
10 – 11 | 2023-03-06 | T_001 | 1M NaOH | 50 | 100 | 8 | 6 | 3.5 | 0.9 | 6 L/min | 5.1 | 5.6 | 1.2 - 5
11 – 12 | 2023-03-06 | T_001 | 1M NaOH |  | 100 | 8 | 6 | 4.0 | 1.6 | 6 L/min | 5.1 | 5.7 | 1.5 - 3 | Hoisted down 5 clicks
12 – 13 | 2023-03-06 | T_001 | 1M NaOH | 50 | 50 | 8 | 6 | 4.0 | 1.8 | 6 L/min | 5.1 | 5.6 | 1.2 | Hoisted back down to 50%
13 – 14 | 2023-03-06 | T_001 | 1M NaOH | 33 | 50 | 8 | 6 | 4.0 | 1.8 | 6 L/min | 5.1 | 5.5 | 0.9 - 1.2 | Hoisted to 33% submerged
14 – 15 | 2023-03-06 | T_001 | 1M NaOH | 20 | 50 | 8 | 6 | 4.0 | 1.8 | 6 L/min | 5.1 | 5.5 | 1.0 - 1.5 | Hoisted to 20% submerged
15 – 16 | 2023-03-06 | T_001 | 1M NaOH | 60 | 50 | 8 | 6 | 4.0 | 1.8 | 6 L/min | 5.1 | 5.5 | 2 - 5 | Hoisted to 60% submerged
12 - 13 | 2023-03-06 | T_001 | 1M NaOH |  | 50 | 8 | 6 | 4.0 | 1.8 | 6 L/min | 5.1 | 5.6 | 1.2 - 3.0 | After all baths. Maybe higher Rs or maybe just more bath damage
16 | 2023-03-07 | T_001 | 1M NaOH | 33 | 50 | 8 | 6 | 4.0 | 1.95 | 6 L/min |  |  | 0.98 | Consistency test
17 | 2023-03-07 | T_001 | 1M NaOH | 33 | 50 | 8 | 6 | 4.0 | 1.85 | 6 L/min | 3.9 | 5.4 | 1.19
18 | 2023-03-07 | T_001 | 1M NaOH | 33 | 50 | 8 | 6 | 4.0 | 2.1 | 6 L/min |  |  | 1
19 | 2023-03-07 | T_001 | 1M NaOH | 33 | 50 | 8 | 6 | 4.0 | 2.1 | 6 L/min |  |  | 1.107
20 | 2023-03-07 | T_001 | 1M NaOH | 33 | 50 | 8 | 6 | 4.0 | 2.0 | 6 L/min |  |  | 1.52
21 | 2023-03-07 | T_001 | 1M NaOH | 33 | 50 | 8 | 6 | 4.0 | 2.1 | 6 L/min | 4.2 | 5.5 | 1.12
22 | 2023-03-07 | T_001 | 1M NaOH | 33 | 50 | 8 | 6 | 4.0 | 2.0 | 6 L/min | 4.4 | 5.5 | 0.76
23 | 2023-03-07 | T_001 | 1M NaOH | 33 | 50 | 8 | 6 | 4.0 | 2 | 6 L/min |  |  | 0.864
24 | 2023-03-07 | T_001 | 1M NaOH | 33 | 50 | 8 | 6 | 4.0 | 2 | 6 L/min |  |  | 0.98
25 | 2023-03-07 | T_001 | 1M NaOH | 33 | 50 | 8 | 6 | 4.0 | 2 | 6 L/min |  |  | 0.852
26 | 2023-03-07 | T_001 | 1M NaOH | 33 | 50 | 8 | 6 | 4.0 | 2 | 6 L/min |  |  | 1.16
27 | 2023-03-07 | T_001 | 1M NaOH | 33 | 50 | 8 | 6 | 4.0 | 2 | 6 L/min |  |  | 0.928
28 | 2023-03-07 | T_001 | 1M NaOH | 33 | 50 | 8 | 6 | 4.0 | 2 | 6 L/min |  |  | 1.22
1M NaOH

## Rs for R2R transfer
Roll Identifier | Date | Index | Distance | Voltage | Hoist | Speed | Rinse? | Rs | Comments
T_001 | 2023-03-05 | 16 | 0 |  |  |  | Before | 0.97
T_001 | 2023-03-05 | 16 | 0 |  |  |  | Before | 1.3
T_001 | 2023-03-05 | 16 | 0 |  |  |  | Before | 0.77
T_001 | 2023-03-05 | 16 | 0 |  |  |  | Before | 0.89
T_001 | 2023-03-05 | 17 | 0.5 |  |  |  | Before | 0.563
T_001 | 2023-03-05 | 17 | 0.5 |  |  |  | Before | 1.1
T_001 | 2023-03-05 | 17 | 0.5 |  |  |  | Before | 1.6
T_001 | 2023-03-05 | 17 | 0.5 |  |  |  | Before | 1.5
T_001 | 2023-03-05 | 18 | 1 |  |  |  | Before | 1.15
T_001 | 2023-03-05 | 18 | 1 |  |  |  | Before | 0.91
T_001 | 2023-03-05 | 18 | 1 |  |  |  | Before | 1.11
T_001 | 2023-03-05 | 18 | 1 |  |  |  | Before | 0.83
T_001 | 2023-03-05 | 19 | 1.5 |  |  |  | Before | 1.03
T_001 | 2023-03-05 | 19 | 1.5 |  |  |  | Before | 1.4
T_001 | 2023-03-05 | 19 | 1.5 |  |  |  | Before | 1.2
T_001 | 2023-03-05 | 19 | 1.5 |  |  |  | Before | 0.8
T_001 | 2023-03-05 | 20 | 2 |  |  |  | Before | 2.5
T_001 | 2023-03-05 | 20 | 2 |  |  |  | Before | 1.1
T_001 | 2023-03-05 | 20 | 2 |  |  |  | Before | 1.5
T_001 | 2023-03-05 | 20 | 2 |  |  |  | Before | 1
T_001 | 2023-03-05 | 20 | 2 |  |  |  | Before | 1.5
T_001 | 2023-03-05 | 21 | 2.5 |  |  |  | Before | 1.1
T_001 | 2023-03-05 | 21 | 2.5 |  |  |  | Before | 1.4
T_001 | 2023-03-05 | 21 | 2.5 |  |  |  | Before | 1.3
T_001 | 2023-03-05 | 21 | 2.5 |  |  |  | Before | 0.9
T_001 | 2023-03-05 | 21 | 2.5 |  |  |  | Before | 0.89
T_001 | 2023-03-05 | 22 | 3 |  |  |  | Before | 0.74
T_001 | 2023-03-05 | 22 | 3 |  |  |  | Before | 0.8
T_001 | 2023-03-05 | 22 | 3 |  |  |  | Before | 0.79
T_001 | 2023-03-05 | 22 | 3 |  |  |  | Before | 0.81
T_001 | 2023-03-05 | 22 | 3 |  |  |  | Before | 0.69
T_001 | 2023-03-05 | 23 | 3.5 |  |  |  | Before | 0.89
T_001 | 2023-03-05 | 23 | 3.5 |  |  |  | Before | 0.92
T_001 | 2023-03-05 | 23 | 3.5 |  |  |  | Before | 0.8
T_001 | 2023-03-05 | 23 | 3.5 |  |  |  | Before | 0.87
T_001 | 2023-03-05 | 23 | 3.5 |  |  |  | Before | 0.84
T_001 | 2023-03-05 | 24 | 4 |  |  |  | Before | 0.98
T_001 | 2023-03-05 | 24 | 4 |  |  |  | Before | 0.97
T_001 | 2023-03-05 | 24 | 4 |  |  |  | Before | 1
T_001 | 2023-03-05 | 24 | 4 |  |  |  | Before | 0.95
T_001 | 2023-03-05 | 24 | 4 |  |  |  | Before | 1
T_001 | 2023-03-05 | 25 | 4.5 |  |  |  | Before | 0.83
T_001 | 2023-03-05 | 25 | 4.5 |  |  |  | Before | 0.81
T_001 | 2023-03-05 | 25 | 4.5 |  |  |  | Before | 0.83
T_001 | 2023-03-05 | 25 | 4.5 |  |  |  | Before | 0.85
T_001 | 2023-03-05 | 25 | 4.5 |  |  |  | Before | 0.94
T_001 | 2023-03-05 | 26 | 5 |  |  |  | Before | 0.97
T_001 | 2023-03-05 | 26 | 5 |  |  |  | Before | 1.6
T_001 | 2023-03-05 | 26 | 5 |  |  |  | Before | 0.96
T_001 | 2023-03-05 | 26 | 5 |  |  |  | Before | 1
T_001 | 2023-03-05 | 26 | 5 |  |  |  | Before | 1.3
T_001 | 2023-03-05 | 27 | 5.5 |  |  |  | Before | 0.96
T_001 | 2023-03-05 | 27 | 5.5 |  |  |  | Before | 0.9
T_001 | 2023-03-05 | 27 | 5.5 |  |  |  | Before | 0.93
T_001 | 2023-03-05 | 27 | 5.5 |  |  |  | Before | 0.85
T_001 | 2023-03-05 | 27 | 5.5 |  |  |  | Before | 1
T_001 | 2023-03-05 | 28 | 6 |  |  |  | Before | 0.8
T_001 | 2023-03-05 | 28 | 6 |  |  |  | Before | 1.8
T_001 | 2023-03-05 | 28 | 6 |  |  |  | Before | 1.3
T_001 | 2023-03-05 | 28 | 6 |  |  |  | Before | 0.93
T_001 | 2023-03-05 | 28 | 6 |  |  |  | Before | 1.3
T_001 | 2023-03-05 | 17 | 0.5 |  |  |  | After | 1.6
T_001 | 2023-03-05 | 17 | 0.5 |  |  |  | After | 1.2
T_001 | 2023-03-05 | 17 | 0.5 |  |  |  | After | 1.1
T_001 | 2023-03-05 | 17 | 0.5 |  |  |  | After | 1.2
T_001 | 2023-03-05 | 17 | 0.5 |  |  |  | After | 1.6
T_001 | 2023-03-05 | 18 | 1 |  |  |  | After | 1.7
T_001 | 2023-03-05 | 18 | 1 |  |  |  | After | 1.5
T_001 | 2023-03-05 | 18 | 1 |  |  |  | After | 1.2
T_001 | 2023-03-05 | 18 | 1 |  |  |  | After | 0.98
T_001 | 2023-03-05 | 18 | 1 |  |  |  | After | 1.4
T_001 | 2023-03-05 | 19 | 1.5 |  |  |  | After | 1
T_001 | 2023-03-05 | 19 | 1.5 |  |  |  | After | 1.2
T_001 | 2023-03-05 | 19 | 1.5 |  |  |  | After | 0.95
T_001 | 2023-03-05 | 19 | 1.5 |  |  |  | After | 0.98
T_001 | 2023-03-05 | 19 | 1.5 |  |  |  | After | 1.1
T_001 | 2023-03-05 | 20 | 2 |  |  |  | After | 1.5
T_001 | 2023-03-05 | 20 | 2 |  |  |  | After | 1.4
T_001 | 2023-03-05 | 20 | 2 |  |  |  | After | 1.8
T_001 | 2023-03-05 | 20 | 2 |  |  |  | After | 1.2
T_001 | 2023-03-05 | 20 | 2 |  |  |  | After | 1
T_001 | 2023-03-05 | 21 | 2.5 |  |  |  | After | 1.2
T_001 | 2023-03-05 | 21 | 2.5 |  |  |  | After | 1.2
T_001 | 2023-03-05 | 21 | 2.5 |  |  |  | After | 1.4
T_001 | 2023-03-05 | 21 | 2.5 |  |  |  | After | 1.3
T_001 | 2023-03-05 | 21 | 2.5 |  |  |  | After | 1.5
T_001 | 2023-03-05 | 22 | 3 |  |  |  | After | 0.93
T_001 | 2023-03-05 | 22 | 3 |  |  |  | After | 0.98
T_001 | 2023-03-05 | 22 | 3 |  |  |  | After | 1
T_001 | 2023-03-05 | 22 | 3 |  |  |  | After | 1
T_001 | 2023-03-05 | 22 | 3 |  |  |  | After | 0.96
T_001 | 2023-03-05 | 23 | 3.5 |  |  |  | After | 0.94
T_001 | 2023-03-05 | 23 | 3.5 |  |  |  | After | 0.85
T_001 | 2023-03-05 | 23 | 3.5 |  |  |  | After | 1
T_001 | 2023-03-05 | 23 | 3.5 |  |  |  | After | 1
T_001 | 2023-03-05 | 23 | 3.5 |  |  |  | After | 0.9
T_001 | 2023-03-05 | 0 |  |  |  |  | Before | 1.5
T_001 | 2023-03-05 | 0 |  |  |  |  | Before | 1.1
T_001 | 2023-03-05 | 0 |  |  |  |  | Before | 1.9
T_001 | 2023-03-05 | 0 |  |  |  |  | Before | 1.3
T_001 | 2023-03-05 | 0 |  |  |  |  | Before | 1.2
T_001 | 2023-03-05 | 1 |  |  |  |  | Before | 3
T_001 | 2023-03-05 | 1 |  |  |  |  | Before | 1.9
T_001 | 2023-03-05 | 1 |  |  |  |  | Before | 3.9
T_001 | 2023-03-05 | 1 |  |  |  |  | Before | 1.7
T_001 | 2023-03-05 | 2 |  |  |  |  | Before | 1.3
T_001 | 2023-03-05 | 2 |  |  |  |  | Before | 1
T_001 | 2023-03-05 | 2 |  |  |  |  | Before | 1.2
T_001 | 2023-03-05 | 2 |  |  |  |  | Before | 1.7
T_001 | 2023-03-05 | 2 |  |  |  |  | Before | 1.9
T_001 | 2023-03-05 | 3 |  |  |  |  | Before | 4.1
T_001 | 2023-03-05 | 3 |  |  |  |  | Before | 2
T_001 | 2023-03-05 | 3 |  |  |  |  | Before | 3.6
T_001 | 2023-03-05 | 3 |  |  |  |  | Before | 4.1
T_001 | 2023-03-05 | 4 |  |  |  |  | Before | 3.1
T_001 | 2023-03-05 | 4 |  |  |  |  | Before | 5
T_001 | 2023-03-05 | 4 |  |  |  |  | Before | 10
T_001 | 2023-03-05 | 4 |  |  |  |  | Before | 2.1
T_001 | 2023-03-05 | 8 |  |  |  |  | Before | 1.4
T_001 | 2023-03-05 | 8 |  |  |  |  | Before | 1.3
T_001 | 2023-03-05 | 8 |  |  |  |  | Before | 2
T_001 | 2023-03-05 | 8 |  |  |  |  | Before | 1.8
T_001 | 2023-03-05 | 8 |  |  |  |  | Before | 1.6
T_001 | 2023-03-05 | 9 |  |  |  |  | Before | 2
T_001 | 2023-03-05 | 9 |  |  |  |  | Before | 6.4
T_001 | 2023-03-05 | 9 |  |  |  |  | Before | 1.2
T_001 | 2023-03-05 | 9 |  |  |  |  | Before | 1.6
T_001 | 2023-03-05 | 9 |  |  |  |  | Before | 1.3
T_001 | 2023-03-05 | 9 |  |  |  |  | Before | 4.1
T_001 | 2023-03-05 | 10 |  |  |  |  | Before | 1.5
T_001 | 2023-03-05 | 10 |  |  |  |  | Before | 1.7
T_001 | 2023-03-05 | 10 |  |  |  |  | Before | 5
T_001 | 2023-03-05 | 10 |  |  |  |  | Before | 1.2
T_001 | 2023-03-05 | 10 |  |  |  |  | Before | 2.1
T_001 | 2023-03-05 | 10 |  |  |  |  | Before | 2.8
T_002 | 2023-04-04 | 0 | 0 | 4 | 33% | 50 | Before | 1.2
T_002 | 2023-04-04 | 0 | 0 | 4 | 33% | 50 | Before | 1.5
T_002 | 2023-04-04 | 0 | 0 | 4 | 33% | 50 | Before | 0.9
T_002 | 2023-04-04 | 1 | 1 | 4 | 33% | 50 | Before | 0.909
T_002 | 2023-04-04 | 1 | 1 | 4 | 33% | 50 | Before | 1.037
T_002 | 2023-04-04 | 1 | 1 | 4 | 33% | 50 | Before | 0.8
T_002 | 2023-04-04 | 1 | 1 | 4 | 33% | 50 | Before | 0.925
T_002 | 2023-04-04 | 1.5 | 1.5 | 4 | 33% | 50 | Before | 1.1
T_002 | 2023-04-04 | 1.5 | 1.5 | 4 | 33% | 50 | Before | 1.4
T_002 | 2023-04-04 | 1.5 | 1.5 | 4 | 33% | 50 | Before | 0.95
T_002 | 2023-04-04 | 1.5 | 1.5 | 4 | 33% | 50 | Before | 1.4
T_002 | 2023-04-04 | 2 | 2 | 4 | 33% | 50 | Before | 2.3
T_002 | 2023-04-04 | 1.5 | 1.5 | 4 | 33% | 50 | Before | 2.1
T_002 | 2023-04-04 | 2 | 2 | 4 | 33% | 50 | Before | 10
T_002 | 2023-04-04 | 2 | 2 | 4 | 33% | 50 | Before | 10
T_002 | 2023-04-04 | 2.2 | 2.2 | 4 | 33% | 50 | Before | 2.3
T_002 | 2023-04-04 | 2.2 | 2.2 | 4 | 33% | 50 | Before | 3.8
T_002 | 2023-04-04 | 2.2 | 2.2 | 4 | 33% | 50 | Before | 4.7
T_002 | 2023-04-04 | 2.2 | 2.2 | 4 | 33% | 50 | Before | 6.7
T_002 | 2023-04-04 | 2.2 | 2.2 | 4 | 33% | 50 | Before | 3.2
T_002 | 2023-04-04 | 2.2 | 2.2 | 4 | 33% | 50 | Before | 2.7
T_002 | 2023-04-04 | 2.5 | 2.5 | 4 | 33% | 50 | Before | 1.1
T_002 | 2023-04-04 | 2.5 | 2.5 | 4 | 33% | 50 | Before | 1.1
T_002 | 2023-04-04 | 2.5 | 2.5 | 4 | 33% | 50 | Before | 1.15
T_002 | 2023-04-04 | 2.5 | 2.5 | 4 | 33% | 50 | Before | 0.94
T_002 | 2023-04-04 | 2.5 | 2.5 | 4 | 33% | 50 | Before | 0.87
T_002 | 2023-04-04 | 3 | 3 | 4 | 33% | 50 | Before | 0.873
T_002 | 2023-04-04 | 3 | 3 | 4 | 33% | 50 | Before | 0.96
T_002 | 2023-04-04 | 3 | 3 | 4 | 33% | 50 | Before | 1.3 | Lines of bubbles
T_002 | 2023-04-04 | 3 | 3 | 4 | 33% | 50 | Before | 0.83
T_002 | 2023-04-04 | 3 | 3 | 4 | 33% | 50 | Before | 1.381
T_002 | 2023-04-04 | 3.5 | 3.5 | 4 | 33% | 50 | Before | 1.145
T_002 | 2023-04-04 | 3.5 | 3.5 | 4 | 33% | 50 | Before | 1.27
T_002 | 2023-04-04 | 3.5 | 3.5 | 4 | 33% | 50 | Before | 0.857
T_002 | 2023-04-04 | 3.5 | 3.5 | 4 | 33% | 50 | Before | 1.239
T_002 | 2023-04-04 | 3.5 | 3.5 | 4 | 33% | 50 | Before | 1.34
T_002 | 2023-04-04 | 4 | 4 | 4 | 33% | 50 | Before | 1.4
T_002 | 2023-04-04 | 4 | 4 | 4 | 33% | 50 | Before | 1.3
T_002 | 2023-04-04 | 4 | 4 | 4 | 33% | 50 | Before | 1
T_002 | 2023-04-04 | 4 | 4 | 4 | 33% | 50 | Before | 1.1
T_002 | 2023-04-04 | 4 | 4 | 4 | 33% | 50 | Before | 1.5
T_002 | 2023-04-04 | 4.5 | 4.5 | 4 | 25% | 50 | Before | 1
T_002 | 2023-04-04 | 4.5 | 4.5 | 4 | 25% | 50 | Before | 1.1
T_002 | 2023-04-04 | 4.5 | 4.5 | 4 | 25% | 50 | Before | 1.3
T_002 | 2023-04-04 | 4.5 | 4.5 | 4 | 25% | 50 | Before | 0.97
T_002 | 2023-04-04 | 4.5 | 4.5 | 4 | 25% | 50 | Before | 0.94
T_002 | 2023-04-04 | 4.5 | 4.5 | 4 | 40% | 50 | Before | 2.3 | Touches bottom of inner core
T_002 | 2023-04-04 | 4.5 | 5 | 4 | 40% | 50 | Before | 1.9
T_002 | 2023-04-04 | 4.5 | 5 | 4 | 40% | 50 | Before | 1
T_002 | 2023-04-04 | 4.5 | 5 | 4 | 40% | 50 | Before | 1.2
T_002 | 2023-04-04 | 4.5 | 5 | 4 | 40% | 50 | Before | 1.5
T_002 | 2023-04-04 | 4.5 | 5 | 4 | 40% | 50 | Before | 0.9
T_002 | 2023-04-04 | 4.5 | 5 | 4 | 40% | 50 | Before | 0.85

## New polymer testing
Sample # | Date | Copper | Recipe | Cook date | Product # | Graphene layers | Polymer film | Photoinitiator wt% | Solvent | Precent solids | Spin speed | Cure temp | Cure time | Cure temp2 | Cure time2 | Lamination (Y/N) | Lam temp (C) | UV time (s) | UV dose (W/cm2) | UV temp | Technique | Ease of bubble (1-5) | Acetone resistance (1-5) | IPA resistance (1-5) | Rs (ohm/sq) | Rs Dev | Notes
N1 | 2022-09-14 | 70um Civen | R14 | 2022-07-13 | run 6 | 1 | Lumicryl 102 | 0 | n-proply acetate |  | 500 | 25 | 10 |  |  | N |  |  | 150 | 75 | Bubble | 1 | 1
N2 | 2022-09-14 | 70um Civen | R14 | 2022-07-13 | run 6 | 1 | Lumicryl 102 | 0 | n-proply acetate |  | 500 | 25 | 10 |  |  | Y | 130 |  | 100 | 90 | Bubble | 2 | 1 |  | 4000
N3 | 2022-09-15 | 70um Civen | R14 | 2022-07-13 | run 6 | 1 | Lumicryl 102 | 0.4 | n-proply acetate |  | 500 | 25 | 10 |  |  | N |  |  | 150 | 75 | Bubble |  | 1
N4 | 2022-09-21 | 70um Civen | R1 Ar | 2022-01-13 |  |  | Polyimide | 0 | NMP | 4.2667 | 500 | 150 | 20 | 250 | 60 | Y | 130 |  |  |  | Wet |  |  |  | 871
N5 | 2022-09-21 | 70um Civen | R1 Ar | 2022-01-13 |  |  | Polyimide | 0 | NMP | 6.4 | 500 | 150 | 20 | 250 | 60 | Y | 130 |  |  |  | Wet |  |  |  | 625
N6 | 2022-09-15 | 70um Civen | R14 | 2022-07-13 | run 6 | 1 | Lumicryl 102 | 0.4 | n-proply acetate |  | 500 | 75 | 10 |  |  | N | 130 | 30 | 150 | 80 | Bubble | 3 | 2 |  | 3329 | 536.8203 | Laminated UV cure acrylic on PET to the sample
N7 | 2022-09-13 | 70um Civen | R32 | 2022-08-30 | run 11 | 1 | Lumicryl 102 | 0.4 | n-proply acetate |  | None | 75 | 10 |  |  | N |  | 30 |  | 75 | Wet |  |  |  | 10000 |  | Film was too squishy before cure and too brittle after
N8 | 2022-09-13 | 70um Civen | R32 | 2022-08-30 | run 11 | 1 | NeXolve CP1 Polyimide |  | anisole | 5 | 500 | 120 | 5 |  |  | Y | 130 |  |  |  | Wet |  | 1 |  | 222.5 | 32.4908 | Wow.... very conductive. Brandon mentioned highly halogenated. Maybe acts as dopant.
N9 | 2022-09-13 | 70um Civen | R32 | 2022-08-30 | run 11 | 1 | NeXolve CP1 Polyimide |  | anisole | 10 | 2000 | 120 | 5 |  |  | Y | 130 |  |  |  | Bubble | 1 |  |  | 10000 | 1000
N10 | 2022-09-27 | 20um Schlenk | R32 | 2022-06-20 | 220620-1 | 1 | NeXolve NovaClear PI |  | anisole | 5.6 | 500 | 120 | 5 |  |  | Y | 130 |  |  |  | Bubble |  |  |  | 436.9 | 69.0731
N11 | 2022-09-27 | 20um Schlenk | R32 | 2022-06-20 | 220620-1 | 1 | NeXolve NovaClear PI |  | anisole | 5.6 | 500 | 120 | 5 |  |  | Y | 130 |  |  |  | Wet |  |  |  | 269.8 | 48.9138
N12 | 2022-11-02 | 70um Civen | R1 | 2022-01-13 |  | 1 | SU-8 2010 |  |  | 58 | 2000 | 100 | 3 | 100 | 3 | Y | 130 | 60 | > 150 mJ/cm2 | 25 | Bubble | 5 | 4 |  | 646.2 | 138.0165
N13 | 2022-11-02 | 70um Civen | R1 | 2022-01-13 |  | 1 | SU-8 2010 |  |  | 58 | 2000 | 100 | 3 | 100 | 3 | Y | 130 | 60 | > 150 mJ/cm2 | 25 | Wet |  |  |  | 731.3333 | 179.2686
N14 | 2022-11-16 | 70um Civen Annealed | R32 | 2022-10-17 | run 5 | 1 | SU-8 2010 |  | Su8 thinner | 14.5 | 2000 | 100 | 5 | 100 | 8 | Y | 130 | 300 |  | 25 | Wet |  |  |  | 399.7143 | 50.3834
0.03

## Rs calculations
Sample # | Time (h) | Post-anneal? | Temp (C) | Time (s) | Rs1 | Rs2 | Rs3 | Rs4 | Rs5 | Rs6 | Rs7 | Rs8 | Rs9 | Rs10 | #DIV/0! | #DIV/0!
50 | 1 | N |  |  | Rs1: 640; Rs2: 663; Rs3: 713; Rs4: 686; Rs5: 655; #DIV/0!: 671.4; #DIV/0!: 25.5703
51 | 1 | N |  |  | Rs1: 788; Rs2: 708; Rs3: 690; Rs4: 772; Rs5: 768; #DIV/0!: 745.2; #DIV/0!: 38.7319
52 | 1 | N |  |  | Rs1: 881; Rs2: 971; Rs3: 774; Rs4: 793; Rs5: 809; #DIV/0!: 845.6; #DIV/0!: 72.4033
53 | 1 | N |  |  | Rs1: 495; Rs2: 512; Rs3: 527; Rs4: 578; Rs5: 574; #DIV/0!: 537.2; #DIV/0!: 33.283
54 | 1 | N |  |  | 921 | 618 | 672 | 710 | 419 | 624 | 701 |  |  |  | 666.4286 | 137.9947
55 | 1 | N |  |  | Rs1: 628; Rs2: 667; Rs3: 1228; Rs4: 728; Rs5: 655; #DIV/0!: 781.2; #DIV/0!: 225.787
56 | 1 | N |  |  | Rs1: 499; Rs2: 504; Rs3: 482; Rs4: 568; Rs5: 535; #DIV/0!: 517.6; #DIV/0!: 30.467
P1 | 1 | N |  |  | Rs1: 2300; Rs2: 2042; Rs3: 1532; Rs4: 2510; Rs5: 2141; #DIV/0!: 2105; #DIV/0!: 327.3054
P2-1 | 1 | N |  |  | Rs1: 2250; Rs2: 3201; Rs3: 2518; #DIV/0!: 2656.3333; #DIV/0!: 400.3768
P2-2 | 1 | N |  |  | 1200 | 1226 | 1304 | 1030 | 1189 | 1393 | 1305 |  |  |  | 1235.2857 | 106.9522
P2-2 | 18 | N |  |  | Rs1: 1408; Rs2: 1215; Rs3: 1436; Rs4: 1400; Rs5: 1353; #DIV/0!: 1362.4; #DIV/0!: 78.3903
P2-3 | 1 | N |  |  | 860 | 921 | 869 | 830 | 910 | 920 |  |  |  |  | 885 | 34.2831
P4 | 1 | N |  |  | 667 | 574 | 662 | 676 | 570 | 531 | 756 | 620 |  |  | 632 | 67.9982
P2-3 | 24 | N |  |  | 836 | 950 | 875 | 863 | 879 | 740 |  |  |  |  | 857.1667 | 62.7466
P5-1 | 1 | N |  |  | Rs1: 4554; Rs2: 5231; Rs3: 8500; Rs4: 4395; #DIV/0!: 5670; #DIV/0!: 1663.7835
P5-2 | 1 | N |  |  | Rs1: 1855; Rs2: 1910; Rs3: 1855; Rs4: 1884; Rs5: 1544; #DIV/0!: 1809.6; #DIV/0!: 134.3735
P5-3 | 1 | N |  |  | 940 | 949 | 920 | 1068 | 948 | 1105 |  |  |  |  | 988.3333 | 70.8723
P6 | 1 | N |  |  | #DIV/0!: #DIV/0!; #DIV/0!: #DIV/0!
P4 | 24 | N |  |  | 620 | 700 | 686 | 576 | 730 | 570 | 620 | 610 |  |  | 639 | 55.3444
P7 | 1 | N |  |  | 1174 | 1181 | 1164 | 1270 | 1060 | 1188 | 1089 | 1106 |  |  | 1154 | 62.456
P8 | 1 | N |  |  | 750 | 663 | 755 | 606 | 733 | 808 | 914 | 565 |  |  | 724.25 | 104.7613
P9 | 1 | N |  |  | 888 | 1038 | 682 | 630 | 1110 | 962 | 730 | 770 |  |  | 851.25 | 163.6855
P10 | 1 | N |  |  | 1380 | 1721 | 18000 | 3310 | 1950 | 12000 | 1700 |  |  |  | 5723 | 6109.0768
P11 | 1 | N |  |  | 1340 | 2160 | 1538 | 1230 | 2580 | 1860 | 1400 |  |  |  | 1729.7143 | 458.5947
P13 | 1 | N |  |  | 872 | 960 | 1040 | 968 | 1020 | 874 | 956 |  |  |  | 955.7143 | 59.8706
P15 | 1 | N |  |  | 920 | 938 | 846 | 1013 | 990 | 895 | 1049 | 1060 |  |  | 963.875 | 71.4273
P2-3 | 144 | N |  |  | Rs1: 850; Rs2: 973; Rs3: 893; Rs4: 856; Rs5: 917; #DIV/0!: 897.8; #DIV/0!: 44.8972
P5-3 | 144 | N |  |  | Rs1: 1197; Rs2: 1426; Rs3: 1285; Rs4: 1123; Rs5: 1485; #DIV/0!: 1303.2; #DIV/0!: 135.8034
P5-3 | 144 | Y | 110 | 30 | 1379 | 1259 | 1059 | 1243 | 1279 | 1201 |  |  |  |  | 1236.6667 | 96.1139
P5-3 | 144 | Y | 110 | 70 | 1100 | 1242 | 1071 | 1203 | 1271 | 1509 |  |  |  |  | 1232.6667 | 142.9063
P5-3 | 144 | Y | 90 - oven | 60 | 1049 | 1186 | 1300 | 1169 | 1182 | 1243 |  |  |  |  | 1188.1667 | 76.6929
P4 | 120 | N |  |  | 650 | 585 | 591 | 575 | 532 | 651 |  |  |  |  | 597.3333 | 42.0582
P16 | 1 | N |  |  | 1060 | 970 | 1199 | 946 | 1155 | 913 | 825 | 1058 |  |  | 1015.75 | 117.588
P17 | 1 | N |  |  | 1248 | 1188 | 1322 | 1677 | 1256 | 1026 | 1460 | 1276 |  |  | 1306.625 | 180.5193
P19-1 | 1 | N |  |  | 1740 | 2380 | 1957 | 1186 | 800 | 1612 | 1331 | 1166 |  |  | 1521.5 | 471.4881
P19-2 | 1 | N |  |  | 1853 | 1568 | 1182 | 1197 | 1486 | 1125 | 943 | 1187 |  |  | 1317.625 | 275.0272
P19-3 | 1 | N |  |  | 967 | 913 | 996 | 1382 | 1036 | 953 | 886 | 890 | 1040 |  | 1007 | 143.1231
P-13 | 50 | N |  |  | 620 | 850 | 1052 | 1065 | 820 | 742 | 1100 | 1000 |  |  | 906.125 | 162.9006
P-15 | 48 | N |  |  | 837 | 864 | 769 | 886 | 1090 | 883 |  |  |  |  | 888.1667 | 98.4639
P20 | 1 | N |  |  | 1300 | 1700 | 3000 | 3062 | 7285 | 2920 | 3676 | 2600 | 3193 |  | 3192.8889 | 1607.9953
P6 | 200 | N |  |  | 200000 | 180000 | 200000 | 200000 | 144000 | 1700 | 4600 | 6600 |  |  | 117112.5 | 89079.2546
P21 | 1 | N |  |  | 1306 | 1420 | 1091 | 1400 | 859 | 870 | 730 | 760 |  |  | 1054.5 | 269.6841
P22 | 0.1 |  |  |  | 1700 | 2800 | 2900 | 3500 | 20000 | 2000 |  |  |  |  | 5483.3333 | 6519.0533
P21 | 5 |  |  |  | 868 | 789 | 908 | 813 | 665 | 751 | 796 | 664 |  |  | 781.75 | 81.4336
P23 | 300 | N |  |  | 715 | 681 | 1161 | 990 | 741 | 830 |  |  |  |  | 853 | 170.9454
P24 | 18 | N |  |  | 450 | 400 | 435 | 350 | 412 | 328 | 458 | 467 | 507 |  | 423 | 53.8455
P25 | 18 | N |  |  | 445 | 448 | 455 | 437 | 427 | 472 | 561 |  |  |  | 463.5714 | 41.8632
N4 | 12 |  |  |  | 708 | 886 | 1085 | 845 | 822 | 1500 | 700 | 658 | 641 | 894 | 873.9 | 244.7985
N5 | 12 | N |  |  | 615 | 591 | 730 | 632 | 526 | 741 | 513 | 661 | 636 | 608 | 625.3 | 70.5947
P2-3 | 360 | N |  |  | 791 | 689 | 855 | 907 | 800 | 854 |  |  |  |  | 816 | 68.6246
P5-3 | 312 | N |  |  | Rs1: 1091; Rs2: 1026; Rs3: 1052; Rs4: 1030; Rs5: 1073; #DIV/0!: 1054.4; #DIV/0!: 24.8725
N6-1 | 1 | N |  |  | 2900 | 3400 | 4100 | 3067 | 3167 | 3441 | 4461 | 3155 | 3526 | 3325 | 3454.2 | 456.5884
N6-2 | 1 | N |  |  | 3540 | 2456 | 3411 | 3400 | 4430 | 2617 | 3525 | 3037 | 3751 | 3123 | 3329 | 536.8203
N8 | 1 | N |  |  | 280 | 230 | 235 | 230 | 205 | 180 | 176 | 202 | 270 | 217 | 222.5 | 32.4908
P27 | 1 | N |  |  | 340 | 315 | 303 | 291 | 280 | 275 | 312 | 333 | 340 | 385 | 317.4 | 31.5759
P29 | 1 | N |  |  | 990 | 650 | 680 | 946 | 792 | 1039 | 790 | 775 | 843 | 547 | 805.2 | 147.5851
P30 | 1 | N |  |  | 190 | 215 | 268 | 357 | 290 | 437 | 289 | 241 | 275 | 222 | 278.4 | 69.3631
N10 | 1 | N |  |  | 397 | 334 | 440 | 452 | 550 | 456 | 495 | 411 | 324 | 510 | 436.9 | 69.0731
N11 | 1 | N |  |  | 238 | 257 | 358 | 265 | 211 | 266 | 247 | 215 | 283 | 358 | 269.8 | 48.9138
P31 | 1 | N |  |  | 485 | 440 | 516 | 492 | 540 | 775 | 682 | 770 | 533 | 486 | 571.9 | 117.0397
P32 |  |  |  |  | 911 | 905 | 765 | 700 | 800 | 865 | 900 | 922 |  |  | 846 | 76.4461
P33 | 16 | N |  |  | Rs1: 2800; Rs2: 3900; Rs3: 1900; Rs4: 3200; Rs5: 3500; #DIV/0!: 3060; #DIV/0!: 682.9348
P34 | 16 | N |  |  | 1151 | 770 | 1500 | 1112 | 861 | 1600 |  |  |  |  | 1165.6667 | 303.5604
P35 | 16 | N |  |  | Rs1: 2400; Rs2: 1200; Rs3: 2000; Rs4: 2400; #DIV/0!: 2000; #DIV/0!: 489.8979
P36 | 1 | N |  |  | Rs1: 212; Rs2: 297; Rs3: 400; Rs4: 393; Rs5: 403; #DIV/0!: 341; #DIV/0!: 75.6386
P37 | 1 | N |  |  | 280 | 310 | 252 | 380 | 259 | 279 |  |  |  |  | 293.3333 | 42.9328
P38 | 1 | N |  |  | 410 | 463 | 325 | 485 | 379 | 386 |  |  |  |  | 408 | 53.4977
P39 | 1 | N |  |  | Rs1: 350; Rs2: 361; Rs3: 519; Rs4: 341; Rs5: 320; #DIV/0!: 378.2; #DIV/0!: 71.6754
P42 | 1 | N |  |  | 565 | 383 | 296 | 283 | 378 | 422 | 341 |  |  |  | 381.1429 | 87.8138
P43 | 1 | N |  |  | 1067 | 1086 | 1232 | 1059 | 899 | 967 | 1100 |  |  |  | 1058.5714 | 97.4428
P44 | 1 | N |  |  | 965 | 920 | 971 | 868 | 820 | 936 | 498 | 850 | 1180 |  | 889.7778 | 169.9508
P45 | 1 | N |  |  | 420 | 420 | 496 | 479 | 543 | 493 | 536 | 472 | 464 |  | 480.3333 | 40.8928
P47 | 1000 | N |  |  | 975 | 1219 | 1210 | 1213 | 863 | 956 | 1690 |  |  |  | 1160.8571 | 254.5963
P54 | 1 | N |  |  | Rs1: 819; Rs2: 1168; Rs3: 1003; Rs4: 945; Rs5: 998; #DIV/0!: 986.6; #DIV/0!: 112.3612
P53 | 72 | N |  |  | 334 | 330 | 353 | 390 | 398 | 443 | 338 | 335 | 375 |  | 366.2222 | 36.276
P55 | 1 | N |  |  | 367 | 375 | 383 | 382 | 398 | 372 | 418 |  |  |  | 385 | 16.3183
P56 | 5 | N |  |  | 506 | 497 | 490 | 411 | 420 | 450 | 354 | 354 |  |  | 435.25 | 57.0718
P57 | 6 | N |  |  | 595 | 591 | 590 | 665 | 706 | 615 |  |  |  |  | 627 | 43.814
P58 | 1 | N |  |  | 575 | 619 | 432 | 445 | 585 | 515 | 517 |  |  |  | 526.8571 | 65.6015
P59 | 1 | N |  |  | 440 | 340 | 510 | 660 | 390 | 410 | 460 |  |  |  | 458.5714 | 96.1292
P60 | 1 | N |  |  | 434 | 496 | 576 | 423 | 520 | 455 | 565 | 501 |  |  | 496.25 | 53.169
P61 | 1 | N |  |  | 368 | 390 | 440 | 580 | 487 | 520 |  |  |  |  | 464.1667 | 73.472
P62 | 1 | N |  |  | 391 | 471 | 306 | 452 | 420 | 437 |  |  |  |  | 412.8333 | 53.9179
P63 | 1 | N |  |  | 377 | 379 | 363 | 374 | 372 | 370 | 354 | 365 |  |  | 369.25 | 7.7096
P64 | 1 | N |  |  | 3400 | 4100 | 2900 | 1601 | 1500 | 2450 |  |  |  |  | 2658.5 | 930.0508
P69 | 1 | N |  |  | 336 | 365 | 395 | 390 | 354 | 395 |  |  |  |  | 372.5 | 22.5444
P70 | 1 | N |  |  | 1400 | 713 | 568 | 1094 | 828 | 627 | 658 |  |  |  | 841.1429 | 279.5039
P72 | 1 | N |  |  | 1500 | 790 | 1070 | 517 | 602 | 527 | 830 | 729 |  |  | 820.625 | 308.0909
P73 | 1 | N |  |  | 439 | 289 | 420 | 363 | 414 | 413 | 474 | 371 |  |  | 397.875 | 52.7457
N12 | 1 | N |  |  | Rs1: 693; Rs2: 575; Rs3: 851; Rs4: 434; Rs5: 678; #DIV/0!: 646.2; #DIV/0!: 138.0165
N13 | 1 | N |  |  | 693 | 856 | 1043 | 532 | 534 | 730 |  |  |  |  | 731.3333 | 179.2686
P74 | 1 | N |  |  | 276 | 307 | 296 | 295 | 307 | 290 | 307 |  |  |  | 296.8571 | 10.656
P75 | 1 | N |  |  | Rs1: 305; Rs2: 303; Rs3: 299; Rs4: 311; #DIV/0!: 304.5; #DIV/0!: 4.3301
P76 | 1 | N |  |  | 258 | 269 | 348 | 253 | 264 | 363 | 332 |  |  |  | 298.1429 | 43.9202
P77 | 3 | N |  |  | 973 | 650 | 950 | 920 | 669 | 627 | 965 |  |  |  | 822 | 151.3067
P78 | 1 | N |  |  | 531 | 620 | 568 | 545 | 582 | 562 | 564 | 537 |  |  | 563.625 | 26.5939
P79 | 1 | N |  |  | 473 | 465 | 467 | 442 | 463 | 500 | 459 | 469 |  |  | 467.25 | 15.1554
P80 | 1 | N |  |  | 780 | 585 | 750 | 866 | 606 | 592 | 728 | 755 | 739 | 582 | 698.3 | 94.5548
P81 |  |  |  |  | #DIV/0!: #DIV/0!; #DIV/0!: #DIV/0!
P82 | 24 | N |  |  | 289 | 230 | 260 | 318 | 292 | 316 | 298 | 310 |  |  | 289.125 | 28.3348
P83 | 1 | N |  |  | 1350 | 1070 | 782 | 353 | 408 | 708 | 497 | 367 |  |  | 691.875 | 339.7482
N14 | 1 | N |  |  | 350 | 450 | 330 | 397 | 370 | 420 | 481 |  |  |  | 399.7143 | 50.3834
P85 | 1 | N |  |  | 1600 | 1414 | 1000 | 1537 | 1648 | 1789 | 1273 | 1671 |  |  | 1491.5 | 238.3228
P86 | 1 | N |  |  | Rs1: 494; Rs2: 391; Rs3: 397; Rs4: 438; Rs5: 406; #DIV/0!: 425.2; #DIV/0!: 38.0284
P88 | 1 | N |  |  | #DIV/0!: #DIV/0!; #DIV/0!: #DIV/0!
P87 | 1 | N |  |  | 1528 | 775 | 628 | 1279 | 877 | 471 |  |  |  |  | 926.3333 | 366.9794
P88 | 1 | N |  |  | 520 | 645 | 475 | 481 | 468 | 472 | 507 | 451 |  |  | 502.375 | 57.6887
P89 | 1 | N |  |  | 443 | 355 | 470 | 860 | 361 | 719 | 616 |  |  |  | 546.2857 | 177.4886
P90 | 1 | N |  |  | 389 | 379 | 362 | 441 | 399 | 474 | 412 |  |  |  | 408 | 35.5769
P91 | 1 | N |  |  | Rs1: 1600; Rs2: 1200; Rs3: 1213; Rs4: 1645; Rs5: 1300; #DIV/0!: 1391.6; #DIV/0!: 192.1672
P93 | 1 | N |  |  | 4200 | 5800 | 4215 | 5270 | 5466 | 4801 |  |  |  |  | 4958.6667 | 607.6775
P92 | 1 | N |  |  | 357 | 425 | 311 | 381 | 420 | 430 |  |  |  |  | 387.3333 | 42.9987
P94 | 168 | N |  |  | 432 | 408 | 698 | 445 | 473 | 467 | 514 | 549 |  |  | 498.25 | 86.3912
P95 | 1 | N |  |  | Rs1: 345; Rs2: 315; #DIV/0!: 330; #DIV/0!: 15
P96 | 168 | N |  |  | 362 | 376 | 474 | 643 | 526 | 411 | 324 | 342 |  |  | 432.25 | 102.0793
P97 | 192 | N |  |  | 680 | 718 | 589 | 605 | 830 | 655 | 660 |  |  |  | 676.7143 | 74.4498
P100 | 1 | N |  |  | 597 | 460 | 689 | 901 | 933 | 754 | 615 | 989 |  |  | 742.25 | 174.0695
P101 | 1 | N |  |  | 529 | 451 | 578 | 503 | 594 | 585 |  |  |  |  | 540 | 51.3095
P102 | 1 | N |  |  | 1060 | 880 | 884 | 856 | 653 | 707 | 962 |  |  |  | 857.4286 | 129.6191
P98 | 48 | N |  |  | 560 | 518 | 521 | 583 | 489 | 569 | 577 | 532 | 540 | 536 | 542.5 | 28.1469
P99 | 48 | N |  |  | 778 | 132 | 427 | 634 | 910 | 743 |  |  |  |  | 604 | 257.6322
P108 | 24 | N |  |  | 684 | 472 | 632 | 652 | 584 | 547 | 849 | 631 | 540 | 639 | 623 | 96.45
P109 | 24 | N |  |  | 495 | 459 | 437 | 485 | 488 | 487 | 438 | 431 |  |  | 465 | 25.045
P110 | 1 | N |  |  | 312 | 343 | 358 | 299 | 316 | 354 | 315 | 298 |  |  | 324.375 | 22.3771
P111 | 1 | N |  |  | 1048 | 1871 | 776 | 1200 | 928 | 1763 | 1777 |  |  |  | 1337.5714 | 421.6501
P112 | 1 | N |  |  | 676 | 826 |  | 1561 | 1389 | 885 | 707 | 743 |  |  | 969.5714 | 329.4879
P113 | 360 | N |  |  | 860 | 1054 | 875 | 846 | 1222 | 742 | 1067 | 1090 |  |  | 969.5 | 151.1837
P104 | 360 | N |  |  | 427 | 448 | 420 | 439 | 405 | 441 | 434 | 410 | 430 | 431 | 428.5 | 12.8627
P103 | 360 | N |  |  | 490 | 520 | 459 | 551 | 489 | 442 | 422 | 454 | 467 | 418 | 471.2 | 39.982
P114 | 1 | N |  |  | 538 | 545 | 732 | 576 | 610 | 851 |  |  |  |  | 642 | 113.5679
P115 | 1 | N |  |  | 752 | 533 | 601 | 474 | 473 | 673 |  |  |  |  | 584.3333 | 102.8391
P116 | 150 | N |  |  | 479 | 477 | 446 | 455 | 456 | 487 | 434 | 489 | 462 | 418 | 460.3 | 22.1362
P118 | 150 | N |  |  | 492 | 604 | 648 | 586 | 535 | 566 | 576 | 690 | 556 | 645 | 589.8 | 55.819
P119 | 150 | N |  |  | 575 | 732 | 694 | 578 | 840 | 673 | 688 | 638 | 888 | 606 | 691.2 | 99.6452
P120 | 1 | N |  |  | 940 | 602 | 642 | 797 | 900 | 661 | 659 | 693 |  |  | 736.75 | 118.5451
P121 | 1 | N |  |  | 410 | 415 | 410 | 442 | 469 | 430 |  |  |  |  | 429.3333 | 21.1634
P122 | 1 | N |  |  | Rs1: 507; Rs2: 466; Rs3: 414; Rs4: 458; Rs5: 489; #DIV/0!: 466.8; #DIV/0!: 31.543
P123 | 1 | N |  |  | Rs1: 1418; Rs2: 1044; Rs3: 1188; Rs4: 1610; Rs5: 1233; #DIV/0!: 1298.6; #DIV/0!: 196.2566
P125 | 1 | N |  |  | Rs1: 1456; Rs2: 1498; Rs3: 1696; Rs4: 1178; Rs5: 1331; #DIV/0!: 1431.8; #DIV/0!: 172.8264
P126 | 1 | N |  |  | 1120 | 1280 | 1440 | 1210 | 1320 | 1320 | 120 | 1340 | 1220 | 1160 | 1153 | 355.6979
P127 | 1 | N |  |  | 446 | 1060 | 837 | 625 | 463 | 413 | 459 |  |  |  | 614.7143 | 228.1019
P129 | 1 | N |  |  | 1580 | 1174 | 1320 | 1182 | 1258 | 1751 | 1193 | 1197 | 1033 | 1130 | 1281.8 | 208.0143
P130 | 24 | N |  |  | 908 | 839 | 605 | 907 | 965 | 783 | 991 | 984 | 996 | 837 | 881.5 | 115.7033
P131 | 24 | N |  |  | 685 | 619 | 664 | 686 | 737 | 642 | 627 | 622 | 717 | 628 | 662.7 | 39.9801
P128 | 1 | N |  |  | Rs1: 544; Rs2: 630; Rs3: 547; Rs4: 733; Rs5: 447; #DIV/0!: 580.2; #DIV/0!: 95.8987
P132 | 1 | N |  |  | 514 | 430 | 422 | 338 | 400 | 250 |  |  |  |  | 392.3333 | 82.0278
P133 | 1 | N |  |  | 394 | 360 | 548 | 448 | 359 | 352 |  |  |  |  | 410.1667 | 69.772
P140 | 24 | N |  |  | 1007 | 1055 | 983 | 1094 | 1048 | 1058 | 1247 | 1029 | 873 | 1328 | 1072.2 | 123.0047
P139 | 24 | N |  |  | 858 | 988 | 1183 | 750 | 1001 | 733 | 850 | 955 | 804 |  | 902.4444 | 135.349
P141 | 1 | N |  |  | 790 | 1096 | 1009 | 864 | 974 | 797 | 964 | 860 |  |  | 919.25 | 101.5563
P142 | 1 | N |  |  | 880 | 994 | 1089 | 897 | 1044 | 949 | 881 | 780 |  |  | 939.25 | 93.9012
P147 | 1 | N |  |  | 547 | 550 | 508 | 680 | 535 | 594 |  |  |  |  | 569 | 55.7793
P148 | 1 | N |  |  | 828 | 660 | 863 | 1200 | 919 | 688 |  |  |  |  | 859.6667 | 177.8095
P149 | 2 | N |  |  | 1210 | 977 | 1285 | 887 | 1047 | 763 | 830 |  |  |  | 999.8571 | 179.6428
P144 | 1 | N |  |  | 1407 | 1541 | 1475 | 1390 | 1532 | 1472 | 1644 | 1567 | 1315 | 1448 | 1479.1 | 90.9114
P145 | 1 | N |  |  | 585 | 678 | 695 | 689 | 641 | 723 | 608 | 636 | 654 | 718 | 662.7 | 43.534
P146 | 1 | N |  |  | Rs1: 469; Rs2: 413; Rs3: 486; Rs4: 479; Rs5: 574; #DIV/0!: 484.2; #DIV/0!: 51.7587
P150 | 1 | N |  |  | 430 | 395 | 445 | 491 | 520 | 465 | 441 | 438 | 439 | 406 | 447 | 35.2817
P151 | 1 | N |  |  | 581 | 506 | 660 | 497 | 385 | 570 | 475 | 451 | 372 | 432 | 492.9 | 85.9424
P152 | 1 | N |  |  | 355 | 582 | 515 | 519 | 451 | 562 | 494 | 487 | 442 | 495 | 490.2 | 61.003
P153 | 1 | N |  |  | 230 | 225 | 271 | 302 | 296 | 247 | 261 | 219 | 289 | 231 | 257.1 | 29.5887
P155 | 1 | N |  |  | 419.7 | 439.9 | 369.1 | 528.5 | 437.1 | 383.4 | 374.2 | 583.2 | 403.6 | 400.6 | 433.93 | 66.2026
P156 | 1 | N |  |  | 6100 | 7200 | 6600 | 8000 | 5200 | 5600 | 4900 | 6800 | 5500 | 2600 | 5850 | 1415.8037
P157 | 1 | N |  |  | 670 | 762 | 755 | 767 | 644 | 738 | 641 | 727 | 772 | 745 | 722.1 | 48.3455
P158 | 1 | N |  |  | 612 | 774 | 741 | 663 | 604 | 715 | 685 | 771 | 603 | 667 | 683.5 | 62.2515
P159 | 1 | N |  |  | 911 | 846 | 939 | 956 | 845 | 823 | 820 | 897 | 917 | 806 | 876 | 51.4023
P160 | 600 | N |  |  | 271 | 353 | 231 | 267 | 286 | 302 | 298 | 272 | 288 | 268 | 283.6 | 29.9439
P161 | 600 | N |  |  | 576 | 415 | 387 | 558 | 504 | 558 | 472 | 480 | 457 | 531 | 493.8 | 60.1029
[15 empty] | #DIV/0! | #DIV/0!

## GFET
Sample | Solution | Substrate | Copper | Brand | Transfer | Recipe | Age (days) | Dirac | H_mobility | E_mobility | Dirac_Range | H_Mobility_Avg | H_Mobility_Range | H_Mobility_STD | E_Mobility_Avg | E_Mobility_Range | E_Mobility_STD | FOM | Image Hyperlink | Notes
P37 | 10x PBS | CP1_PI/EVA/PET | 20 | Schlenk | Wet | R32 |  | 209.442 | 1753.3129 | 1576.6185 | -0.03088 | 2006.5238 | -1303.96 | 405.0668 | 1741.0656 | -1357.1196 | 399.7816 | 2.3153 | P37-1_10X_001
P37 | 10x PBS | CP1_PI/EVA/PET | 20 | Schlenk | Wet | R32 |  | 227.0634 | 1526.8317 | 1288.0937 | -0.10584 | 1508.0114 | -88.2424 | 78.8429 | 1261.1475 | 486.1201 | 163.0393 | 5.9959 | P37-2_10X_001
P37 | 0.1x PBS | CP1_PI/EVA/PET | 20 | Schlenk | Wet | R32 |  | 487.2116 | 2092.9358 | 1480.987 | 0.097015 | 2155.2865 | -145.934 | 141.3789 | 1354.6101 | 1176.0264 | 359.2998 | 2.6939 | P37-3_01X_001
P39 | 10x PBS | CP1_PI/EVA/PET | 70 Ann | Civen | Wet | R32 |  | 209.4406 | 3181.2006 | 3002.7069 | -0.18082 | 3154.48 | 213.7633 | 282.397 | 2841.0163 | 363.535 | 371.6219 | 7.9507 | P39-1_10X_001
P39 | 1x PBS | CP1_PI/EVA/PET | 70 Ann | Civen | Wet | R32 |  | 315.2689 | 2694.4882 | 2078.6224 | -0.030854 | 2969.1778 | -487.1853 | 387.4519 | 1970.4257 | 305.7733 | 129.4166 | 5.9096 | P39-2_1X_001
P39 | 0.1x PBS | CP1_PI/EVA/PET | 70 Ann | Civen | Wet | R32 |  | 531.2667 | 2842.1938 | 1513.5899 | -0.48942 | 2861.8329 | 949.4497 | 493.6464 | 1220.6727 | 1608.2776 | 541.9743 | 1.3487 | P39-3_01X_001
P39 | 0.1x PBS | CP1_PI/EVA/PET | 70 Ann | Civen | Wet | R32 |  | 491.6298 | 2552.1437 | 1268.705 | -0.026437 | 2604.8714 | -246.2744 | 68.622 | 1351.4664 | -88.3885 | 125.4379 | 5.8422 | P39-3_01X_002
P53 | 0.1x PBS | Polyimide/EVA/PET | 70 Ann | Civen | Wet | R32 |  | 429.8976 | 4783.6523 | 4015.3238 | -0.3527 | 4890.3491 | 249.0904 | 304.6708 | 3306.1347 | 2548.1125 | 1057.9597 | 5.517 | P53-4_01X_001
P53 | 0.1x PBS | Polyimide/EVA/PET | 70 Ann | Civen | Wet | R32 |  | 456.3566 | 3796.1458 | 3398.6739 | 0.035232 | 4048.3331 | -589.3557 | 193.6555 | 3764.7693 | -528.7338 | 232.9776 | 7.5363 | P53-4_01X_002
P53 | 10x PBS | Polyimide/EVA/PET | 70 Ann | Civen | Wet | R32 |  | 293.227 | 5385.9262 | 4250.6429 | -0.1632 | 5151.677 | 755.8201 | 440.1827 | 3845.2194 | 2066.5141 | 652.1542 | 6.2345 | P53-5_10X_001
P53 | 10x PBS | Polyimide/EVA/PET | 70 Ann | Civen | Wet | R32 |  | 249.1311 | 4940.4652 | 3892.8902 | -0.030859 | 4912.7166 | -619.7789 | 130.5574 | 3974.6001 | -286.4007 | 105.168 | 8.1449 | P53-5_10X_002
P53 | 0.1x PBS | Polyimide/EVA/PET | 70 Ann | Civen | Wet | R32 |  | 421.0838 | 4581.0925 | 4513.1752 | -0.36153 | 4438.5462 | -1894.9119 | 1062.2009 | 3849.93 | 747.7478 | 1249.8746 | 6.6439 | P53-6_01X_001
P53 | 0.1x PBS | Polyimide/EVA/PET | 70 Ann | Civen | Wet | R32 |  | 434.2965 | 3790.327 | 3247.6506 | -0.18955 | 3940.8172 | -1412.8162 | 503.3933 | 3184.3387 | -240.8889 | 515.8454 | 6.7708 | P53-7_01X_001
P53 | 10x PBS | Polyimide/EVA/PET | 70 Ann | Civen | Wet | R32 |  | 288.8134 | 4039.5539 | 4308.966 | -0.11905 | 4064.589 | 398.3123 | 207.1033 | 3801.9649 | 1922.3004 | 649.3787 | 7.0709 | P53-8_10X_001
P53 | 1x PBS | Polyimide/EVA/PET | 70 Ann | Civen | Wet | R32 |  | 324.0716 | 4244.4007 | 4794.3448 | -0.23811 | 4121.0563 | 534.3981 | 370.7781 | 3934.2201 | 3321.4472 | 1070.3332 | 6.1188 | P53-8_1X_001
P53 | 10x PBS | Polyimide/EVA/PET | 70 Ann | Civen | Wet | R32 |  | 288.8134 | 4039.5539 | 4308.966 | -0.11905 | 4064.589 | 398.3123 | 207.1033 | 3801.9649 | 1922.3004 | 649.3787 | 7.0709 | P53-9_10X_001
P55 | 10x PBS | Polyimide/EVA/PET | 70 Ann | Civen | Wet | R32 |  | 275.5715 | 4432.1634 | 3764.9207 | -0.035264 | 4511.8064 | -148.2447 | 130.8772 | 3752.1554 | 469.7565 | 177.3994 | 8.1575 | P55-1_10X_001
P55 | 0.1x PBS | Polyimide/EVA/PET | 70 Ann | Civen | Wet | R32 |  | 478.3985 | 287.4455 | 27.2136 | 0.3307 | 1187.2794 | -3320.5764 | 1431.8118 | 650.4029 | -2392.4984 | 1028.5752 | -22.5136 | P55-2_01X_001
P55 | 10x PBS | Polyimide/EVA/PET | 70 Ann | Civen | Wet | R32 |  | 297.6249 | 4679.5157 | 4034.3015 | -0.070516 | 4643.1706 | -69.7836 | 179.879 | 3808.7582 | 964.9359 | 399.1284 | 7.7316 | P55-3_10X_001
P55 | 0.1x PBS | Polyimide/EVA/PET | 70 Ann | Civen | Wet | R32 |  | 372.6113 | 2677.5704 | 1200.993 | -0.29982 | 3066.4727 | -3612.0947 | 1466.8071 | 2121.2356 | -1842.6809 | 1119.8369 | -0.54792 | P55-4_01X_001
P55 | 1x PBS | Polyimide/EVA/PET | 70 Ann | Civen | Wet | R32 |  | 328.4784 | 4302.5404 | 3603.2508 | -0.20279 | 4386.2954 | -688.8634 | 275.8646 | 3239.2296 | 1406.5156 | 500.2333 | 6.4517 | P55-5_1X_001
P55 | 1x PBS | Polyimide/EVA/PET | 70 Ann | Civen | Wet | R32 |  | 354.93 | 3043.0867 | 1969.3878 | -0.11462 | 3223.8281 | -3076.8858 | 1203.0962 | 2216.985 | -2399.1558 | 987.656 | -0.6555 | P55-6_1X_001
P56 | 10x PBS | Polyimide/EVA/PET | 70 Ann | Civen | Wet | R32 |  | 266.7718 | 5690.2265 | 4508.8053 | 0.017577 | 5302.7499 | 430.6137 | 689.7322 | 4606.7807 | 802.38 | 567.2802 | 7.7444 | P56-1_10X_001
P56 | 10x PBS | Polyimide/EVA/PET | 70 Ann | Civen | Wet | R32 |  | 218.2478 | 2800.6113 | 1996.3093 | -0.013202 | 3060.9567 | -970.0726 | 510.0943 | 1980.3147 | -377.8157 | 311.168 | 4.9399 | P56-2_10X_001
P56 | 0.1x PBS | Polyimide/EVA/PET | 70 Ann | Civen | Wet | R32 |  | 482.7941 | 2746.4766 | 1954.1792 | -3.5763e-05 | 2126.2219 | -2090.8566 | 999.1397 | 1434.5796 | -1376.1766 | 759.4984 | -1.8133 | P56-3_01X_001
P56 | 1x PBS | Polyimide/EVA/PET | 70 Ann | Civen | Wet | R32 |  | 346.1525 | 2879.7428 | 2426.0402 | -0.18952 | 2828.1745 | -134.6102 | 85.6478 | 2088.0226 | 1075.8067 | 437.3763 | 5.9028 | P56-4_1X_001
P56 | 1x PBS | Polyimide/EVA/PET | 70 Ann | Civen | Wet | R32 |  | 390.2589 | 5982.7229 | 3139.5257 | -0.37037 | 5392.1073 | 4775.6252 | 1220.8011 | 2044.5196 | 1492.7405 | 864.0021 | 0.42813 | P56-5_1X_001
P57 | 10x PBS | PET | 70 Ann | Civen | Full Wet | R32 |  | 125.6797 | 2229.4508 | 2434.3608 | -0.13221 | 2202.4715 | 525.8123 | 162.4579 | 2469.8738 | -197.5336 | 282.8417 | 7.1722 | P57-1_10X_001
P57 | 1x PBS | PET | 70 Ann | Civen | Full Wet | R32 |  | 143.3145 | 2156.0255 | 2552.7236 | -0.26895 | 2028.6932 | 636.4246 | 197.9726 | 2543.3829 | -266.7118 | 220.2433 | 7.1336 | P57-2_1X_001
P57 | 0.1x PBS | PET | 70 Ann | Civen | Full Wet | R32 |  | 363.7956 | 2124.3017 | 2093.6717 | -0.37919 | 1932.8234 | 463.0371 | 193.75 | 1918.2236 | 1215.5955 | 480.626 | 5.7498 | P57-3_01X_001
P57 | 0.1x PBS | PET | 70 Ann | Civen | Full Wet | R32 |  | 279.9697 | 2047.4441 | 2917.2129 | -0.29982 | 1949.5934 | 692.3423 | 200.7444 | 2717.9492 | 1480.4231 | 618.6884 | 5.0156 | P57-4_01X_001
P57 | 10x PBS | PET | 70 Ann | Civen | Full Wet | R32 |  | 99.235 | 2005.4989 | 2013.5769 | -0.22482 | 1908.213 | 711.3683 | 200.7575 | 2053.0032 | 55.3077 | 333.861 | 6.973 | P57-5_10X_001
P58 | 1x PBS | Polyimide/EVA/PET | 20 | Schlenk | Wet | R32 |  | 372.6275 | 2079.3703 | 1935.7548 | -0.048216 | 2049.0074 | 14.4178 | 160.6311 | 1825.9077 | 693.7203 | 202.0332 | 6.1607 | P58-1_1X_001
P58 | 0.1x PBS | Polyimide/EVA/PET | 20 | Schlenk | Wet | R32 |  | 526.8775 | 2433.457 | 1762.666 | -0.29101 | 2373.3433 | 586.236 | 188.7395 | 1509.957 | 909.2217 | 358.3605 | 4.5702 | P58-2_01X_001
P58 | 10x PBS | Polyimide/EVA/PET | 20 | Schlenk | Wet | R32 |  | 998.6819 | 982.2652 | 28.239 | 0.83329 | 1655.8982 | -983.9294 | 575.0749 | 3358.9423 | -13816.5586 | 4480.117 | -16.5292 | P58-3_10X_001
P58 | 1x PBS | Polyimide/EVA/PET | 20 | Schlenk | Wet | R32 |  | 500.4488 | 2426.578 | 1274.7634 | -0.044069 | 2520.4514 | 1949.63 | 519.824 | 1156.2301 | 21.6827 | 265.5819 | 2.8525 | P58-4_1X_001
P58 | 0.1x PBS | Polyimide/EVA/PET | 20 | Schlenk | Wet | R32 |  | 504.8373 | 2636.6381 | 1841.0315 | -0.14551 | 2570.3036 | 131.5038 | 151.0793 | 1698.9265 | -352.6347 | 251.2727 | 6.2327 | P58-5_01X_001
P58 | 1x PBS | Polyimide/EVA/PET | 20 | Schlenk | Wet | R32 |  | 412.2734 | 3027.4983 | 1286.4145 | -0.048473 | 2794.0375 | 2241.3585 | 806.0816 | 1497.1898 | -95.4159 | 309.3384 | 2.8321 | P58-6_1X_001
P60 | 1x PBS | Polyimide/EVA/PET | 20 | Schlenk | Wet | R2 |  | 412.271 | 2498.6545 | 2033.8466 | 0.013245 | 2550.2933 | -359.3282 | 115.0285 | 1985.7333 | 272.8174 | 181.7036 | 6.2375 | P60-2_1X_001
P60 | 0.1x PBS | Polyimide/EVA/PET | 20 | Schlenk | Wet | R2 |  | 553.3178 | 2208.5302 | 1513.063 | -0.15432 | 2294.3205 | -919.0062 | 412.59 | 1497.7329 | -400.3074 | 262.6471 | 4.4623 | P60-3_01X_001
P60 | 10x PBS | Polyimide/EVA/PET | 20 | Schlenk | Wet | R2 |  | 50.7193 | 3386.6324 | 2795.5667 | -0.27338 | 3460.4371 | 269.2343 | 274.6987 | 4401.7489 | 897.1837 | 3169.5133 | 6.479 | P60-4_10X_001
P60 | 0.1x PBS | Polyimide/EVA/PET | 20 | Schlenk | Wet | R2 |  | 509.2367 | 2452.5856 | 1852.8924 | 0.0043955 | 2529.5936 | -1037.7533 | 469.705 | 1800.4236 | -612.9053 | 421.7194 | 3.6756 | P60-5_01X_001
P60 | 10x PBS | Polyimide/EVA/PET | 20 | Schlenk | Wet | R2 |  | 44.712 | 2779.6882 | 1895.4785 | -0.067391 | 2782.8719 | 328.0869 | 118.8055 | 3062.7634 | -493.113 | 2748.3676 | 5.2367 | P60-6_10X_001
P61 | 1x PBS | Polyimide/EVA/PET | 70 Ann | Civen | Wet | R32 |  | 288.8302 | 1349.687 | 1398.9714 | -0.26095 | 1530.7447 | -1085.58 | 450.2693 | 1413.7243 | 161.2533 | 345.9596 | 4.5331 | P61-1_1X_001
P61 | 10x PBS | Polyimide/EVA/PET | 70 Ann | Civen | Wet | R32 |  | 217.2557 | 2521.8267 | 2542.8999 | -0.26512 | 2423.3124 | -613.577 | 357.7459 | 2211.1351 | -79.2926 | 293.5803 | 7.4675 | P61-2_10X_001
P61 | 0.1x PBS | Polyimide/EVA/PET | 70 Ann | Civen | Wet | R32 |  | 360.3334 | 1095.2091 | 1148.3337 | -0.30726 | 1359.6222 | -1245.4653 | 466.5068 | 1316.5419 | -578.8094 | 470.9772 | 2.5481 | P61-3_01X_001
P61 | 1x PBS | Polyimide/EVA/PET | 70 Ann | Civen | Wet | R32 |  | 330.888 | 1661.2126 | 1669.3287 | -0.31144 | 1893.6232 | -669.3845 | 501.886 | 1412.7995 | 470.1643 | 431.2053 | 4.7666 | P61-4_1X_001
P61 | 1x PBS | Polyimide/EVA/PET | 70 Ann | Civen | Wet | R32 |  | 330.888 | 1661.2126 | 1669.3287 | -0.31144 | 1893.6232 | -669.3845 | 501.886 | 1412.7995 | 470.1643 | 431.2053 | 4.7666 | P61-_1X_001
P62 | 1x PBS | Nova_PI/EVA/PET | 70 Ann | Civen | Wet | R32 |  | 789.6301 | 2367.2483 | 1524.1881 | -0.53026 | 2222.7672 | 1119.2931 | 326.0517 | 1190.0546 | 959.6129 | 408.804 | 3.0359 | P62-1_1X_001
P62 | 10x PBS | Nova_PI/EVA/PET | 70 Ann | Civen | Wet | R32 |  | 175.206 | 3039.9487 | 3001.6884 | -0.50503 | 2849.1447 | 854.265 | 345.8796 | 2843.6831 | 1140.9335 | 549.4181 | 7.6901 | P62-2_10X_001
P63 | 10x PBS | Polyimide/EVA/PET | 70 Ann | Civen | Wet | R32 |  | 187.8646 | 3869.6404 | 3085.0004 | -0.32406 | 3524.7204 | 1487.5195 | 458.6402 | 2616.88 | 2227.3702 | 782.0513 | 4.1413 | P63-1_10X_001
P63 | 1x PBS | Polyimide/EVA/PET | 70 Ann | Civen | Wet | R32 |  | 288.82 | 3392.648 | 3229.8462 | 0.0084283 | 3495.4817 | -233.5237 | 65.3585 | 3532.1582 | -393.1732 | 205.767 | 8.2181 | P63-3_1X_001
P53 | 1x PBS | Polyimide/EVA/PET | 70 Ann | Civen | Wet | R32 |  | 372.6177 | 3494.0798 | 1931.8132 | -0.42764 | 3329.0652 | 901.7139 | 385.1569 | 1443.6513 | 2659.7233 | 984.8161 | -0.68981 | P53-1_1X_001
P53 | 1x PBS | Polyimide/EVA/PET | 70 Ann | Civen | Wet | R32 |  | 377.0219 | 4540.7289 | 3226.6751 | -0.1587 | 5103.2727 | 6191.2933 | 1747.3173 | 3271.6589 | 1072.6462 | 610.1364 | 2.008 | P53-2_NaOH_1X_001
P53 | 10x PBS | Polyimide/EVA/PET | 70 Ann | Civen | Wet | R32 |  | 257.9314 | 4668.1348 | 4486.6903 | -0.074946 | 4512.5251 | 616.2044 | 250.4808 | 4184.0838 | 1638.247 | 593.6885 | 7.4358 | P53-3_NaOH_10X_001
P53 | 10x PBS | Polyimide/EVA/PET | 70 Ann | Civen | Wet | R32 |  | 271.1719 | 4732.495 | 4255.45 | -0.0088335 | 4554.6319 | 374.1428 | 412.3562 | 3943.1979 | 1640.0289 | 622.0159 | 6.7463 | P53-4_10X_001
P57 | 1x PBS | PET | 70 Ann | Civen | Full Wet | R32 |  | -50.6598 | 3357.5453 | 3332.6422 | -0.10143 | 3038.1317 | 1100.7902 | 373.7912 | 3140.217 | -4053.4807 | 958.5867 | 3.1694 | P57-1_1X_001
P61 | 1x PBS | Polyimide/EVA/PET | 70 Ann | Civen | Wet | R32 |  | 143.3476 | 3163.0767 | 3205.4691 | -0.17632 | 3169.4939 | -236.3443 | 243.5607 | 2970.0563 | 1201.5867 | 373.1738 | 7.3641 | P61-2_1X_001
P63 | 1x PBS | Polyimide/EVA/PET | 70 Ann | Civen | Wet | R32 |  | 158.344 | 5691.6977 | 3825.686 | -0.21469 | 5281.5025 | 2445.3787 | 1031.8945 | 3559.1797 | 2847.9033 | 730.6117 | 3.9335 | P63-7_anneal_1X_001
P63 | 1x PBS | Polyimide/EVA/PET | 70 Ann | Civen | Wet | R32 |  | 183.6043 | 3210.5422 | 2362.6977 | -0.17672 | 2764.1929 | 988.8684 | 403.1306 | 2294.0434 | 285.264 | 173.9855 | 6.6279 | P63-8_anneal_1X_001
P64 | 1x PBS | Polyimide/EVA/PET | 70 Ann R2R NEP | Civen | Wet | R14 |  | 156.5554 | 1133.5298 | 1209.2683 | 0.73635 | 1636.8897 | 1421.4036 | 497.3376 | 1340.7936 | 649.9909 | 227.7595 | -0.88599 | P64-1_1X_001
P64 | 1x PBS | Polyimide/EVA/PET | 70 Ann R2R NEP | Civen | Wet | R14 |  | 255.1387 | 984.4955 | 994.3504 | -0.012611 | 1029.7629 | -318.267 | 149.1056 | 986.1033 | -504.688 | 209.4333 | 3.8895 | P64-2_1X_001
P64 | 10x PBS | Polyimide/EVA/PET | 70 Ann R2R NEP | Civen | Wet | R14 |  | -9.7508 | 14444.1984 | 1516.3228 | -0.053245 | 16445.795 | -8312.4972 | 5781.716 | 3277.8917 | -5.7675 | 3899.9965 | -5.5163 | P64-3_10X_001
P64 | 10x PBS | Polyimide/EVA/PET | 70 Ann R2R NEP | Civen | Wet | R14 |  | 700.0784 | 9049.7201 | 5029.4089 | 0.58637 | 10271.9141 | 14388.8214 | 5318.0457 | 3197.1849 | -2387.2471 | 2316.0441 | -8.7994 | P64-4_10X_001
P64 | 1x PBS | Polyimide/EVA/PET | 70 Ann R2R NEP | Civen | Wet | R14 |  | 332.5076 | 4609.4876 | 436.6924 | -0.12625 | 5384.6149 | -3087.9378 | 1480.2363 | 1665.1642 | -10.901 | 2539.4373 | -1.3369 | P64-5_1X_001
P65 | 1x PBS | Lacquer/EVA/PET | 70 Ann | Civen | Oxidative | R32b |  | 407.8612 | 385.7298 | 489.069 | -0.052911 | 365.1162 | 179.5468 | 44.5294 | 445.5354 | 137.7803 | 59.9518 | 3.821 | P65-1_1X_001
P65 | 10x PBS | Lacquer/EVA/PET | 70 Ann | Civen | Oxidative | R32b |  | 244.731 | 582.477 | 616.6946 | -0.12346 | 600.4608 | -58.2598 | 65.043 | 605.1706 | -10.5738 | 21.7029 | 6.8702 | P65-2_10X_001
P65 | 1x PBS | Lacquer/EVA/PET | 70 Ann | Civen | Oxidative | R32b |  | 372.6149 | 664.7351 | 903.3306 | -0.11466 | 698.0328 | 42.1116 | 40.7547 | 951.3764 | 161.606 | 52.5106 | 6.3512 | P65-3_1X_001
P65 | 1x PBS | Lacquer/EVA/PET | 70 Ann | Civen | Oxidative | R32b |  | 447.5348 | 338.3609 | 351.1161 | -0.05733 | 344.3861 | 19.1591 | 12.095 | 348.4467 | -32.9872 | 13.5628 | 6.3356 | P65-4_1X_001
P65 | 1x PBS | Lacquer/EVA/PET | 70 Ann | Civen | Oxidative | R32b |  | 377.0186 | 748.4982 | 1150.9672 | -0.079434 | 763.8207 | 110.5735 | 54.3393 | 1126.412 | 188.1766 | 78.4263 | 5.8504 | P65-5_1X_001
P67 | 1x PBS | PMMA/EVA/PET | 70 | Civen | Bubble | R1 |  | 196.2172 | 480.5019 | 419.9395 | -1.9819e-06 | 488.3129 | -38.2917 | 22.0933 | 448.1538 | -577.989 | 112.1614 | 2.0848 | P67-1_1X_001
P67 | 1x PBS | PMMA/EVA/PET | 70 | Civen | Bubble | R1 |  | 218.2547 | 782.0789 | 845.5417 | -1.1198 | 714.9121 | -819.1111 | 238.4981 | 692.5313 | -711.4742 | 264.5764 | 3.0417 | P67-2_1X_001
P67 | 1x PBS | PMMA/EVA/PET | 70 | Civen | Bubble | R1 |  | 174.1879 | 417.2416 | 406.3835 | 0.061725 | 415.2576 | -62.0813 | 16.5672 | 434.8872 | -79.2656 | 38.6855 | 5.4608 | P67-3_1X_001
P69 | 1x PBS | Polyimide/EVA/PET | 70 Ann | Civen | Wet | R32 |  | 310.8546 | 3703.4516 | 3312.8416 | -0.13666 | 3777.8398 | -698.7904 | 303.4533 | 3409.1819 | -476.7121 | 383.8043 | 7.7097 | P69-1_1X_001
P69 | 1x PBS | Polyimide/EVA/PET | 70 Ann | Civen | Wet | R32 |  | 324.0886 | 3206.1418 | 2710.5032 | -0.14991 | 3214.7862 | -234.9358 | 411.9391 | 2867.6234 | -240.5505 | 306.7601 | 7.7796 | P69-2_1X_001
P69 | 1x PBS | Polyimide/EVA/PET | 70 Ann | Civen | Wet | R32 |  | 337.2947 | 3340.2623 | 3045.1773 | -0.19398 | 3523.944 | -618.3542 | 484.7786 | 3061.9015 | -132.998 | 426.337 | 7.6847 | P69-3_1X_001
P70 | 1x PBS | Nova_PI/EVA/PET | 70 | Civen | Bubble | R1 |  | 306.4385 | 554.3629 | 580.0563 | -0.17192 | 634.7265 | -381.096 | 121.988 | 519.825 | -58.7561 | 64.12 | 4.5642 | P70-1_1X_001
P70 | 1x PBS | Nova_PI/EVA/PET | 70 | Civen | Bubble | R1 |  | 328.4858 | 1721.803 | 1392.2755 | -0.12349 | 1946.1586 | -1493.2953 | 455.6914 | 1319.8041 | -108.6728 | 146.8688 | 4.0426 | P70-2_1X_001
P70 | 1x PBS | Nova_PI/EVA/PET | 70 | Civen | Bubble | R1 |  | 421.1105 | 1121.9347 | 875.4246 | 0.44967 | 1361.8188 | 3196.9555 | 654.0366 | 922.198 | -870.605 | 183.2663 | -6.8099 | P70-3_1X_001
P70 | 1x PBS | Nova_PI/EVA/PET | 70 | Civen | Bubble | R1 |  | 385.8361 | 1111.6662 | 846.3297 | -0.083738 | 1188.4908 | -689.5625 | 229.6366 | 967.2826 | -345.9715 | 261.2803 | 3.2429 | P70-4_1X_001
P71 | 1x PBS | Polyimide/EVA/PET | 70 Ann | Civen | Wet | R32 |  | 319.6803 | 3696.5516 | 3049.5855 | -0.083777 | 3768.2552 | -933.7873 | 305.5423 | 3192.6728 | -44.6417 | 243.4491 | 7.5028 | P71-1_1X_001
P71 | 1x PBS | Polyimide/EVA/PET | 70 Ann | Civen | Wet | R32 |  | 302.0349 | 3838.3085 | 3387.2023 | -0.061741 | 3951.6519 | -1010.4475 | 365.4211 | 3527.9721 | -443.5353 | 401.1005 | 7.2517 | P71-2_1X_001
P71 | 1x PBS | Polyimide/EVA/PET | 70 Ann | Civen | Wet | R32 |  | 324.0907 | 3686.0541 | 2958.0486 | -0.10578 | 3848.8251 | -1342.4529 | 425.2028 | 3072.5282 | -1046.9597 | 487.976 | 5.7533 | P71-3_1X_001
N12 | 1x PBS | SU8 2010/EVA/PET | 70 | Civen | Bubble | R1 |  | 363.8193 | 1251.2878 | 1122.6765 | -0.074943 | 1314.4543 | -392.1445 | 161.4371 | 1103.3706 | -95.1925 | 102.6336 | 5.7295 | N12-1_1X_001
N12 | 1x PBS | SU8 2010/EVA/PET | 70 | Civen | Bubble | R1 |  | 399.079 | 1868.8785 | 1472.1456 | -0.079312 | 1940.1967 | -621.5842 | 218.0189 | 1476.0199 | -386.1901 | 188.9341 | 5.1256 | N12-2_1X_001
N13 | 1x PBS | SU8 2010/EVA/PET | 70 | Civen | Wet | R1 |  | 535.6755 | 1950.4933 | 1253.8939 | -0.33067 | 1812.6049 | -94.0322 | 112.6607 | 1064.6476 | 1227.1581 | 394.3304 | 3.0869 | N13-1_1X_001
N13 | 1x PBS | SU8 2010/EVA/PET | 70 | Civen | Wet | R1 |  | 518.0785 | 1740.842 | 1439.1869 | -0.34384 | 1801.0949 | -316.3669 | 128.9434 | 1153.093 | 1026.5062 | 368.696 | 3.8224 | N13-2_1X_001
N13 | 1x PBS | SU8 2010/EVA/PET | 70 | Civen | Wet | R1 |  | 509.2575 | 1313.6972 | 952.5054 | -0.36154 | 1363.9738 | -203.4142 | 85.1267 | 830.5261 | 509.568 | 202.2723 | 4.929 | N13-3_1X_001
P72 | 1x PBS | Nova_PI/EVA/PET | 70 | Civen | Bubble | R2 |  | 377.0293 | 1036.9659 | 1078.6709 | -0.030894 | 1054.1182 | -381.7041 | 100.7599 | 1015.5053 | 37.2983 | 45.5788 | 5.7799 | P72-1_1X_001
P72 | 1x PBS | Nova_PI/EVA/PET | 70 | Civen | Bubble | R2 |  | 381.4341 | 936.5298 | 878.1615 | -1.3315 | 1307.0975 | -1981.8837 | 926.3324 | 981.2478 | -1445.9237 | 466.0289 | -0.13871 | P72-2_1X_001
P72 | 1x PBS | Nova_PI/EVA/PET | 70 | Civen | Bubble | R2 |  | 279.9811 | 464.8436 | 355.4149 | -0.052909 | 461.2995 | -211.3341 | 66.0742 | 413.2958 | -279.3176 | 86.1658 | 2.7182 | P72-2_1X_002
P72 | 1x PBS | Nova_PI/EVA/PET | 70 | Civen | Bubble | R2 |  | 381.4327 | 518.0359 | 560.2879 | 0.65249 | 742.0389 | -360.021 | 376.6983 | 535.8805 | -630.4572 | 239.4157 | -3.6198 | P72-3_1X_001
P74 | 1x PBS | SU8 2010/EVA/PET | 70 | Civen | Wet | R32 |  | 919.3057 | 2181.1301 | 723.8337 | -0.087905 | 2269.5778 | -346.2152 | 128.9197 | 984.079 | 2809.1308 | 852.2829 | -5.5586 | P74-1_1X_001
P74 | 10x PBS | SU8 2010/EVA/PET | 70 | Civen | Wet | R32 |  | 734.1089 | 2771.8185 | 2659.6849 | 0.05286 | 2819.0536 | -199.4711 | 365.1708 | 2491.6997 | 503.968 | 185.9346 | 6.0658 | P74-2_10X_001
P75 | 1x PBS | SU8 2010/EVA/PET | 70 | Civen | Wet | R32 |  | 861.9372 | 2584.6611 | 669.0379 | -0.022057 | 2653.9372 | -269.4118 | 167.9941 | 594.552 | -364.7645 | 267.018 | 1.5674 | P75-1_1X_001
P75 | 1x PBS | SU8 2010/EVA/PET | 70 | Civen | Wet | R32 |  | 910.4662 | 2932.4041 | 160.6285 | 0.0043879 | 2926.0927 | -485.8004 | 103.3271 | 391.5601 | -685.2849 | 438.7529 | -4.5727 | P75-2_1X_001
P76 | 1x PBS | SU8 2010/EVA/PET | 70 Ann | Civen | Wet | R32 |  | 998.6567 | 1858.6845 | -226.6016 | -1.806e-05 | 1908.0146 | -799.7991 | 258.6148 | -153.4313 | -363.8847 | 85.4435 | 11.6463 | P76-1_1X_001
P76 | 1x PBS | SU8 2010/EVA/PET | 70 Ann | Civen | Wet | R32 |  | 765.001 | 10140.0965 | 1051.1879 | -0.16314 | 7393.6912 | -2476.4286 | 2332.9844 | 1080.9711 | -95.3465 | 294.2043 | 0.36721 | P76-1_2M-NaOH_1X_001
P76 | 1x PBS | SU8 2010/EVA/PET | 70 Ann | Civen | Wet | R32 |  | 998.6567 | 1858.6845 | -226.6016 | -1.806e-05 | 1908.0146 | -799.7991 | 258.6148 | -153.4313 | -363.8847 | 85.4435 | 11.6463 | P76-2_1X_001
P76 | 1x PBS | SU8 2010/EVA/PET | 70 Ann | Civen | Wet | R32 |  | 998.6567 | 1858.6845 | -226.6016 | -1.806e-05 | 1908.0146 | -799.7991 | 258.6148 | -153.4313 | -363.8847 | 85.4435 | 11.6463 | P76-_1X_001
P77 | 1x PBS | SU8 2010/EVA/PET | 70 | Civen | Bubble | R2 |  | 350.5742 | 1347.7522 | 1139.3863 | -0.066186 | 1355.4 | -498.0562 | 190.8677 | 1108.1164 | 7.669 | 120.7887 | 5.6154 | P77-1_1X_001
P77 | 1x PBS | SU8 2010/EVA/PET | 70 | Civen | Bubble | R2 |  | 363.8212 | 1577.8753 | 1178.3946 | -0.017578 | 1276.7861 | -562.9198 | 313.0939 | 1122.6763 | -118.044 | 110.7669 | 4.6825 | P77-2_1X_001
P77 | 1x PBS | SU8 2010/EVA/PET | 70 | Civen | Bubble | R2 |  | 249.1368 | 1174.1533 | 816.6637 | -0.052924 | 1332.0666 | 166.8784 | 226.4545 | 757.8759 | 222.0827 | 90.9996 | 4.9599 | P77-3_1X_001
P77 | 1x PBS | SU8 2010/EVA/PET | 70 | Civen | Bubble | R2 |  | 152.1554 | 1178.4301 | 1117.4835 | -0.061704 | 1271.5575 | -6.4582 | 149.6225 | 1030.8616 | 330.9181 | 110.6716 | 5.9681 | P77-4_1X_001
P78 | 1x PBS | PET | 70 Ann R2R NEP | Civen | Wet | R14 |  | 85.986 | 3942.6103 | 3813.7054 | -0.097014 | 3826.0401 | 676.4607 | 288.6512 | 3902.1352 | 307.298 | 242.2783 | 8.6228 | P78-1_1X_001
P78 | 1x PBS | PET | 70 Ann R2R NEP | Civen | Wet | R14 |  | 85.9869 | 3557.0943 | 3470.7593 | 0.039657 | 3530.7801 | 242.497 | 151.6002 | 3370.5588 | -218.9961 | 193.3057 | 8.1938 | P78-2_1X_003
P78 | 1x PBS | PET | 70 Ann R2R NEP | Civen | Wet | R14 |  | 99.2329 | 5072.5331 | 5060.2665 | -0.06173 | 5191.3591 | 825.6137 | 827.9795 | 7120.1305 | -49.2176 | 3212.1465 | 6.993 | P78-3_1X_001
P78 | 1x PBS | PET | 70 Ann R2R NEP | Civen | Wet | R14 |  | 99.2317 | 3485.0877 | 2994.3031 | -0.048531 | 3398.79 | 464.7001 | 236.1617 | 3158.3084 | -264.2004 | 153.618 | 8.0246 | P78-4_1X_001
P78 | 1x PBS | PET | 70 Ann R2R NEP | Civen | Wet | R14 |  | 103.6384 | 4222.3778 | 3972.8344 | -0.061731 | 4048.8755 | 563.0117 | 290.8728 | 4233.035 | -226.9873 | 293.0218 | 8.7185 | P78-5_1X_001
P78 | 10x PBS | PET | 70 Ann R2R NEP | Civen | Wet | R14 |  | -112.404 | 2589.545 | 2474.0074 | -0.057321 | 2606.9538 | 366.398 | 302.714 | 2870.5538 | 377.7895 | 1093.9472 | 6.5958 | P78-6_10X_001
P79 | 1x PBS | SU8 2010/EVA/PET | 70 Ann R2R NEP | Civen | Wet | R14 |  | 63.9721 | 3423.3853 | 1715.5331 | -0.0088379 | 3293.1685 | 127.0633 | 175.337 | 1623.6698 | 292.8072 | 105.4674 | 5.9295 | P79-1_1X_001
P79 | 1x PBS | SU8 2010/EVA/PET | 70 Ann R2R NEP | Civen | Wet | R14 |  | 99.2318 | 1370.885 | 618.6713 | -0.017646 | 1346.1903 | 88.5098 | 49.6235 | 575.3025 | 154.4146 | 54.8165 | 5.4421 | P79-2_1X_002
P79 | 1x PBS | SU8 2010/EVA/PET | 70 Ann R2R NEP | Civen | Wet | R14 |  | 130.0846 | 1329.5941 | 740.7644 | 0.039696 | 1297.6873 | 47.969 | 51.5639 | 701.6195 | 143.7896 | 47.9557 | 5.7315 | P79-3_1X_001
P79 | 1x PBS | SU8 2010/EVA/PET | 70 Ann R2R NEP | Civen | Wet | R14 |  | 112.4455 | 662.6611 | 377.5918 | -0.013214 | 670.1142 | 19.6813 | 19.7674 | 384.8034 | -0.047947 | 9.4683 | 6.7559 | P79-4_1X_001
P79 | 1x PBS | SU8 2010/EVA/PET | 70 Ann R2R NEP | Civen | Wet | R14 |  | 156.5587 | 2266.4184 | 1026.6104 | -3.2485e-06 | 2124.6192 | 177.8532 | 156.1319 | 973.3611 | 247.903 | 130.0764 | 5.0883 | P79-5_1X_001
P79 | 1x PBS | SU8 2010/EVA/PET | 70 Ann R2R NEP | Civen | Wet | R14 |  | 90.4272 | 1871.743 | 828.5057 | -0.013206 | 1942.8596 | -276.6739 | 108.6359 | 854.3911 | -22.3183 | 24.8345 | 6.0458 | P79-6_1X_001
P80 | 1x PBS | SU8 2010/EVA/PET | 70 Ann R2R NEP | Civen | Bubble | R14 |  | 244.7349 | 1870.8401 | 1864.7033 | 0.092493 | 1892.4398 | 371.3507 | 725.3246 | 2270.506 | 1294.9589 | 1217.2608 | 2.337 | P80-1_1X_001
N14 | 1x PBS | SU8 2010/EVA/PET | 70 Ann | Civen | Wet | R32 |  | 416.7173 | 3518.3811 | 1743.1912 | -0.07494 | 2924.8159 | 721.2796 | 436.4885 | 1705.2252 | 72.8133 | 135.4958 | 5.6528 | N14-1_1X_001
N14 | 1x PBS | SU8 2010/EVA/PET | 70 Ann | Civen | Wet | R32 |  | 363.8282 | 2114.7596 | 4271.0644 | -0.004402 | 2094.3392 | -9.0234 | 66.6959 | 2944.061 | 1462.7968 | 1095.3571 | 4.7683 | N14-2_1X_001
P76 | 1x PBS | SU8 2010/EVA/PET | 70 Ann | Civen | Wet | R32 |  | 672.4514 | 2216.7227 | 1347.0195 | -0.15429 | 2414.2401 | -660.2287 | 281.426 | 1216.7873 | 587.7285 | 199.8951 | 3.8456 | P76-3_1X_001
P80 | 1x PBS | SU8 2010/EVA/PET | 70 Ann R2R NEP | Civen | Bubble | R14 |  | 94.8338 | 1495.7925 | 808.3935 | 0.039734 | 1420.7115 | 290.4415 | 105.5316 | 783.9225 | 100.2003 | 77.1651 | 5.3294 | P80-2_1X_001
P80 | 1x PBS | SU8 2010/EVA/PET | 70 Ann R2R NEP | Civen | Bubble | R14 |  | 2.1988 | 1929.8194 | 1085.2373 | -0.013154 | 1861.6389 | 228.7474 | 86.5778 | 1108.0558 | 79.5713 | 28.1581 | 6.4869 | P80-3_1X_001
P80 | 1x PBS | SU8 2010/EVA/PET | 70 Ann R2R NEP | Civen | Bubble | R14 |  | 6.6037 | 1621.4936 | 927.0937 | -0.044007 | 1588.2654 | 127.2044 | 66.2535 | 864.9049 | 59.4355 | 29.9477 | 6.5883 | P80-4_1X_001
P80 | 1x PBS | SU8 2010/EVA/PET | 70 Ann R2R NEP | Civen | Bubble | R14 |  | 41.9298 | 1550.9581 | 893.6128 | -0.026491 | 1557.9015 | 11.5475 | 79.7151 | 873.102 | -46.5529 | 31.6582 | 6.7451 | P80-5_1X_001
P80 | 1x PBS | SU8 2010/EVA/PET | 70 Ann R2R NEP | Civen | Bubble | R14 |  | 28.6516 | 2603.774 | 1512.4499 | 0.013277 | 2507.969 | 313.5049 | 109.7317 | 1487.3294 | 48.7889 | 42.1835 | 6.5396 | P80-6_1X_001
P81 | 1x PBS | PET | 20 NEP | Schlenk | Wet | R20 |  | 169.817 | 4437.3228 | 6700.7148 | 0.2028 | 4995.5574 | -686.6739 | 1557.4151 | 6323.6981 | 1791.5555 | 2155.2932 | 5.2439 | P81-1_1X_001
P81 | 1x PBS | PET | 20 NEP | Schlenk | Wet | R20 |  | 116.9237 | 4267.5025 | 3652.4014 | 0.017639 | 4331.1609 | 385.1764 | 190.5926 | 3452.5338 | 111.5198 | 178.9879 | 7.8772 | P81-2_1X_001
P81 | 1x PBS | PET | 20 NEP | Schlenk | Wet | R20 |  | 116.9238 | 4238.4555 | 3175.1038 | 0.0044009 | 4050.2354 | -146.7578 | 187.9425 | 3031.6813 | -1.6159 | 167.3401 | 7.7925 | P81-3_1X_001
P81 | 1x PBS | PET | 20 NEP | Schlenk | Wet | R20 |  | 143.3625 | 4311.0088 | 3390.6996 | 0.030869 | 4172.7363 | 203.8452 | 76.9762 | 3459.1954 | 165.6244 | 116.5308 | 8.117 | P81-4_1X_001
P81 | 1x PBS | PET | 20 NEP | Schlenk | Wet | R20 |  | 143.359 | 4599.0569 | 3506.6389 | -0.0044008 | 4554.6358 | 106.7263 | 155.0397 | 3527.2157 | -116.2103 | 111.7338 | 8.1745 | P81-5_1X_001
P81 | 1x PBS | PET | 20 NEP | Schlenk | Wet | R20 |  | 160.9592 | 3726.3503 | 3062.5299 | -0.026436 | 3502.3775 | 141.7663 | 186.6531 | 2920.8313 | 323.3056 | 194.422 | 7.6912 | P81-6_1X_001
P82 | 1x PBS | SU8 2010/EVA/PET | 20 NEP | Schlenk | Wet | R20 |  | 522.4745 | 3137.1086 | 1837.0132 | -0.14551 | 3108.9725 | 104.6101 | 59.3889 | 1767.3112 | 347.3184 | 135.0628 | 6.3662 | P82-1_1X_001
P82 | 1x PBS | SU8 2010/EVA/PET | 20 NEP | Schlenk | Wet | R20 |  | 540.1443 | 3426.3235 | 1723.1567 | -0.14549 | 3431.9375 | -49.0614 | 70.7773 | 1664.2983 | 162.69 | 150.8676 | 6.303 | P82-2_1X_001
P82 | 1x PBS | SU8 2010/EVA/PET | 20 NEP | Schlenk | Wet | R20 |  | 526.8785 | 3612.9867 | 1367.7327 | -0.083828 | 3486.0292 | 116.7416 | 145.1149 | 1335.7205 | 141.3517 | 133.0042 | 5.4238 | P82-3_1X_001
P82 | 1x PBS | SU8 2010/EVA/PET | 20 NEP | Schlenk | Wet | R20 |  | 760.5374 | 3616.5657 | 1276.1699 | -0.14112 | 3584.9365 | 360.6905 | 230.4638 | 1163.7046 | 917.9044 | 252.712 | 2.4531 | P82-4_1X_001
P83 | 1x PBS | SU8 2010/EVA/PET | 20 NEP | Schlenk | Bubble | R20 |  | 681.21 | 2639.9505 | 997.4153 | -0.12344 | 2617.2222 | 181.259 | 59.1915 | 1002.2948 | 206.157 | 59.5234 | 5.3333 | P83-1_1X_001
P83 | 1x PBS | SU8 2010/EVA/PET | 20 NEP | Schlenk | Bubble | R20 |  | 623.9047 | 714.5232 | 225.6187 | -0.14547 | 694.647 | 48.6742 | 19.0312 | 190.3053 | 193.0484 | 59.6162 | 2.4732 | P83-2_1X_001
P83 | 1x PBS | SU8 2010/EVA/PET | 20 NEP | Schlenk | Bubble | R20 |  | 659.1683 | 832.0908 | 421.2362 | -0.030784 | 848.8791 | -41.0075 | 22.0994 | 411.327 | 72.9264 | 31.7707 | 5.4599 | P83-3_1X_001
P83 | 1x PBS | SU8 2010/EVA/PET | 20 NEP | Schlenk | Bubble | R20 |  | 654.7706 | 1210.6658 | 476.1607 | -0.013222 | 1240.4531 | 33.6545 | 29.6247 | 445.5559 | 87.2062 | 41.6745 | 5.1444 | P83-4_1X_001
P85 | 1x PBS | SU8 2010/EVA/PET | 70 Ann R2R NEP | Civen | Bubble | R14 |  | 81.5893 | 911.2844 | 688.9824 | -0.026457 | 877.5322 | 276.7587 | 78.6408 | 661.3319 | 181.0286 | 59.649 | 5.0142 | P85-1_1X_001
P85 | 1x PBS | SU8 2010/EVA/PET | 70 Ann R2R NEP | Civen | Bubble | R14 |  | 266.7727 | 948.7817 | 668.1644 | 0.039707 | 912.7853 | 127.7882 | 40.8861 | 650.9075 | 25.4227 | 11.9623 | 6.1071 | P85-2_1X_001
P86 | 1x PBS | SU8 2010/EVA/PET | 70 Ann R2R NEP | Civen | Bubble | R14 |  | 403.4764 | 2326.343 | 483.2861 | 0.052946 | 2219.2268 | 105.3204 | 154.8043 | 621.1674 | -334.7919 | 171.609 | 2.9361 | P86-1_1X_001
P87 | 1x PBS | SU8 2010/EVA/PET | 70 Ann R2R NEP | Civen | Bubble | R14 |  | 315.2782 | 2910.0331 | 1016.4832 | 0.097047 | 2580.0359 | 720.7162 | 519.6187 | 1011.3449 | 142.3586 | 47.84 | 3.9185 | P87-1_1X_001
P87 | 1x PBS | SU8 2010/EVA/PET | 70 Ann R2R NEP | Civen | Bubble | R14 |  | 359.3433 | 2707.2631 | 1082.6048 | 0.026457 | 3830.8322 | 3502.7054 | 1338.9661 | 1193.8847 | 110.4731 | 119.5349 | 1.2032 | P87-2_1X_001
P88 | 1x PBS | PET | 20 | Schlenk | Wet | R1 |  | 147.7519 | 2972.9018 | 2820.2611 | 0.070568 | 3136.6197 | -620.9632 | 215.681 | 2636.5285 | -151.1647 | 118.4293 | 6.8873 | P88-1_1X_001
P88 | 1x PBS | PET | 20 | Schlenk | Wet | R1 |  | 108.0397 | 3157.1619 | 2884.5542 | -0.0044092 | 3237.5281 | -511.9238 | 148.4953 | 2874.5228 | 3.8279 | 153.764 | 7.8075 | P88-2_1X_001
P88 | 1x PBS | PET | 20 | Schlenk | Wet | R1 |  | 152.155 | 2637.9636 | 2406.9451 | 0.044111 | 2864.9236 | -1106.0948 | 306.3828 | 2522.4029 | -564.7409 | 215.7853 | 5.7173 | P88-3_1X_001
P100 | 1x PBS | SU8 2010/EVA/PET | 70 Ann R2R NEP | Civen | Bubble | R14 |  | 293.2323 | 2580.5658 | 821.1206 | -0.022052 | 2375.4211 | 916.6877 | 313.6399 | 818.4527 | -30.4654 | 15.2819 | 4.5811 | P100-1_1X_002
P88 | 1x PBS | PET | 20 | Schlenk | Wet | R1 |  | 134.4799 | 3057.8504 | 2483.1217 | 0.048498 | 3098.6911 | -670.2662 | 237.7539 | 2558.8261 | -375.6278 | 139.3469 | 6.5346 | P88-4_1X_001
P89 | 1x PBS | SU8 2010/EVA/PET | 70 Ann R2R NEP | Civen | Bubble | R14 |  | 425.5022 | 2519.3869 | 718.372 | 0.52904 | 2357.6052 | 296.77 | 216.5933 | 694.4128 | 108.67 | 130.7816 | 2.1248 | P89-1_1X_001
P94 | 1x PBS | PET | 20 | Schlenk | Wet | R4 |  | 998.6697 | 4045.2522 | 2670.5934 | -0.0088018 | 4115.228 | -416.6632 | 95.6197 | 1709.5315 | 414.6386 | 304.6367 | 3.9367 | P94-1_1X_001
P94 | 1x PBS | PET | 20 | Schlenk | Wet | R4 |  | 249.1388 | 3536.3066 | 2520.1525 | -0.022042 | 3525.6718 | -8.5225 | 93.0196 | 2494.6959 | 126.4063 | 102.7217 | 7.4529 | P94-2_1X_001
P94 | 1x PBS | PET | 20 | Schlenk | Wet | R4 |  | 235.87 | 3278.6795 | 2289.107 | -0.0088723 | 3268.1662 | -59.8106 | 71.9968 | 2274.5283 | -119.6508 | 49.7842 | 7.3091 | P94-3_1X_001
P94 | 1x PBS | PET | 20 | Schlenk | Wet | R4 |  | 231.4647 | 3306.9285 | 2537.9679 | -0.0044021 | 3157.5897 | -91.9865 | 57.523 | 2523.5559 | 135.8161 | 78.1538 | 7.6494 | P94-4_1X_001
P96 | 1x PBS | PET | 20 | Schlenk | Wet | R32 |  | 240.3312 | 3891.5559 | 2421.1478 | -0.026438 | 3912.0087 | 199.2636 | 67.2346 | 2472.4298 | -386.3612 | 447.8029 | 6.3375 | P96-1_1X_001
P96 | 1x PBS | PET | 20 | Schlenk | Wet | R32 |  | 103.6348 | 3401.26 | 2759.7842 | 0.039664 | 3414.6261 | 135.6558 | 65.6085 | 2703.3986 | -680.1683 | 187.5719 | 6.9261 | P96-2_1X_001
P96 | 1x PBS | PET | 20 | Schlenk | Wet | R32 |  | 108.0393 | 4581.4905 | 3666.8411 | 0.0088022 | 4509.2809 | -69.9951 | 81.0213 | 3613.7358 | 333.0547 | 117.3068 | 8.1945 | P96-3_1X_001
P96 | 1x PBS | PET | 20 | Schlenk | Wet | R32 |  | 94.8288 | 4533.4807 | 3551.0302 | 1.5199e-06 | 4612.8862 | 138.7119 | 63.1697 | 3574.2961 | -834.7842 | 395.1924 | 7.432 | P96-4_1X_001
P97 | 1x PBS | PET | 70 | Civen | Wet | R2 |  | 112.4411 | 3387.6354 | 3024.1701 | 0.03085 | 3503.7151 | -108.6379 | 101.8606 | 3008.6222 | -83.076 | 197.5311 | 7.9798 | P97-1_1X_001
P97 | 1x PBS | PET | 70 | Civen | Wet | R2 |  | 178.5973 | 1990.9782 | 1896.1036 | 0.092586 | 2020.8098 | -41.9925 | 55.6069 | 1998.2169 | 1124.9781 | 276.1343 | 5.5197 | P97-2_1X_001
P97 | 1x PBS | PET | 70 | Civen | Wet | R2 |  | 94.8291 | 3425.1735 | 2539.1922 | 0.07939 | 3181.5548 | 57.322 | 136.0991 | 2518.8109 | 587.3233 | 148.4328 | 6.7663 | P97-3_1X_001
P97 | 1x PBS | PET | 70 | Civen | Wet | R2 |  | 103.64 | 2912.9793 | 2311.232 | 0.022051 | 2816.2549 | -77.9421 | 71.2122 | 2265.6391 | 244.0136 | 97.9783 | 7.3398 | P97-4_1X_001
P98 | 1x PBS | SU8 2010/EVA/PET | 70 Ann R2R NEP | Civen | Wet | R14 |  | 112.4468 | 1990.7889 | 1179.4146 | -0.11461 | 2001.1828 | -4.8102 | 167.2311 | 1111.1553 | 156.1493 | 144.0845 | 6.4249 | P98-1_1X_001
P98 | 1x PBS | SU8 2010/EVA/PET | 70 Ann R2R NEP | Civen | Wet | R14 |  | 143.3557 | 3545.8185 | 1934.5439 | -0.026495 | 3472.9406 | 407.8129 | 185.7552 | 1892.0946 | 144.8689 | 42.5334 | 6.3603 | P98-2_1X_001
P98 | 1x PBS | SU8 2010/EVA/PET | 70 Ann R2R NEP | Civen | Wet | R14 |  | 63.9733 | 2629.375 | 1639.4996 | -0.088224 | 2579.5234 | -14.3341 | 177.5174 | 1605.5659 | 119.793 | 81.3438 | 7.111 | P98-3_1X_001
P98 | 1x PBS | SU8 2010/EVA/PET | 70 Ann R2R NEP | Civen | Wet | R14 |  | 134.4852 | 3314.5422 | 1849.6894 | -0.083745 | 3177.5164 | 409.9119 | 195.6002 | 1802.7266 | 65.8158 | 61.8115 | 6.7017 | P98-4_1X_001
P98 | 1x PBS | SU8 2010/EVA/PET | 70 Ann R2R NEP | Civen | Wet | R14 |  | 108.0446 | 2872.01 | 1500.7887 | -0.079365 | 2803.9329 | 366.1353 | 167.4846 | 1510.3166 | -101.5755 | 60.6283 | 6.4608 | P98-6_1X_001
P100 | 1x PBS | SU8 2010/EVA/PET | 70 Ann R2R NEP | Civen | Bubble | R14 |  | 315.2824 | 1873.7464 | 934.9165 | 0.044102 | 1844.5701 | 255.7606 | 86.5459 | 908.7722 | 208.0326 | 70.1846 | 5.0151 | P100-2_1X_001
P101 | 1x PBS | SU8 2010/EVA/PET | 70 Ann R2R NEP | Civen | Bubble | R14 |  | 182.9922 | 3506.2537 | 2157.9812 | -0.0044001 | 3360.3695 | 159.7202 | 96.9922 | 2121.5724 | 163.7097 | 61.4617 | 6.8755 | P101-1_1X_001
P101 | 1x PBS | SU8 2010/EVA/PET | 70 Ann R2R NEP | Civen | Bubble | R14 |  | 178.5906 | 2710.6054 | 1797.4786 | -0.017638 | 2714.6839 | -6.9513 | 30.0788 | 1758.8304 | 130.0207 | 45.1703 | 7.0875 | P101-2_1X_001
P101 | 1x PBS | SU8 2010/EVA/PET | 70 Ann R2R NEP | Civen | Bubble | R14 |  | 200.6285 | 1189.834 | 683.4655 | 0.017628 | 1183.9601 | 141.4468 | 42.7195 | 669.5952 | 128.3411 | 34.5429 | 5.6359 | P101-3_1X_001
P101 | 1x PBS | SU8 2010/EVA/PET | 70 Ann R2R NEP | Civen | Bubble | R14 |  | 231.4631 | 2827.9847 | 1647.5433 | -0.030877 | 2837.0885 | 35.8635 | 26.9809 | 1627.7345 | 156.0857 | 58.0408 | 6.7099 | P101-4_1X_001
P101 | 1x PBS | SU8 2010/EVA/PET | 70 Ann R2R NEP | Civen | Bubble | R14 |  | 134.4842 | 3388.8479 | 1810.5296 | -0.0044005 | 3322.7466 | 244.4433 | 94.6563 | 1776.9205 | 170.3629 | 65.5016 | 6.3328 | P101-5_1X_001
P102 | 1x PBS | SU8 2010/EVA/PET | 70 Ann R2R NEP | Civen | Bubble | R14 |  | 218.2607 | 1744.675 | 1331.1787 | 3.2037e-06 | 1784.7173 | 34.1755 | 96.9108 | 1304.6027 | 122.4706 | 89.5685 | 6.6234 | P102-1_1X_001
P102 | 1x PBS | SU8 2010/EVA/PET | 70 Ann R2R NEP | Civen | Bubble | R14 |  | 191.8297 | 2067.2321 | 1504.5301 | -0.052881 | 2004.7909 | 243.4564 | 87.9862 | 1535.2169 | 154.0393 | 77.2176 | 6.7822 | P102-2_1X_001
P102 | 1x PBS | SU8 2010/EVA/PET | 70 Ann R2R NEP | Civen | Bubble | R14 |  | 165.3932 | 2265.597 | 1545.7716 | -0.0088088 | 2251.5432 | 50.0731 | 76.4731 | 1557.5208 | 101.8201 | 42.9318 | 6.9981 | P102-3_1X_001
P102 | 1x PBS | SU8 2010/EVA/PET | 70 Ann R2R NEP | Civen | Bubble | R14 |  | 182.9931 | 1836.6234 | 1255.6389 | -0.0044136 | 1723.2062 | 31.7232 | 75.9976 | 1273.522 | 59.8306 | 61.4598 | 6.9106 | P102-4_1X_001
P102 | 1x PBS | SU8 2010/EVA/PET | 70 Ann R2R NEP | Civen | Bubble | R14 |  | 182.9915 | 1337.9335 | 928.794 | -0.052884 | 1301.3745 | 301.5273 | 73.8074 | 923.2971 | 36.0577 | 14.2712 | 6.3633 | P102-5_1X_001
P102 | 1x PBS | SU8 2010/EVA/PET | 70 Ann R2R NEP | Civen | Bubble | R14 |  | 121.2864 | 2216.1278 | 1594.1826 | -0.030847 | 2143.2349 | 133.5675 | 91.1852 | 1592.2411 | 65.6455 | 36.9096 | 7.1884 | P102-6_1X_001
P103 | 1x PBS | PET | 20 | Schlenk | Wet | R2 |  | 72.7804 | 2415.5647 | 1857.9803 | -0.026453 | 2406.1745 | -385.5884 | 136.5419 | 1817.978 | 24.6483 | 68.0208 | 7.049 | P103-1_1X_001
P104 | 1x PBS | PET | 70 | Civen | Wet | R32 |  | 81.5865 | 3769.3581 | 2303.4516 | 0.030856 | 3814.6934 | 47.2928 | 93.7765 | 2944.7529 | 1911.8612 | 623.8014 | 5.484 | P104-1_1X_001
P104 | 1x PBS | PET | 70 | Civen | Wet | R32 |  | 160.9579 | 3911.9145 | 2868.3725 | -0.030841 | 4116.913 | -473.3798 | 178.4363 | 2923.6043 | -1761.3565 | 349.2794 | 5.4752 | P104-2_1X_001
P106 | 1x PBS | SU8 2010/EVA/PET | 70 Ann R2R NEP | Civen | Wet | R14 |  | 249.1367 | 2365.0736 | 1122.2467 | 0.030869 | 2647.0844 | 670.6509 | 2204.296 | 1064.0491 | 629.9889 | 151.3244 | 0.8203 | P106-1_1X_150C_001
P107 | 1x PBS | SU8 2010/EVA/PET | 70 Ann R2R NEP | Civen | Wet | R14 |  | 544.5268 | 3719.0145 | 5172.8184 | 0.11901 | 3010.9651 | 1116.6487 | 986.6425 | 4573.2768 | 2882.9937 | 1079.2338 | 2.2504 | P107-1_1X_150C_001
P108 | 1x PBS | SU8 2010/EVA/PET | 70 | Civen | Wet | R14 |  | 103.6403 | 1471.5661 | 1503.2542 | 0.017641 | 1311.8375 | 5.8071 | 34.351 | 866.2754 | -292.2712 | 210.7452 | 5.2724 | P108-1_1X_001
P63 | 1x PBS | Polyimide/EVA/PET | 70 Ann | Civen | Wet | R32 |  | 156.5564 | 3773.6705 | 2029.235 | -0.21609 | 3630.3113 | 750.1749 | 262.3382 | 1872.3946 | 891.4097 | 394.802 | 4.8866 | P63-1_1X_001
P98 | 1x PBS | SU8 2010/EVA/PET | 70 Ann R2R NEP | Civen | Wet | R14 |  | 77.1817 | 2175.5529 | 1414.1483 | -0.11026 | 2132.2948 | 111.8623 | 102.6834 | 1462.4213 | 216.1717 | 472.6074 | 6.1774 | P98-5_1X_001
P99 | 1x PBS | SU8 2010/EVA/PET | 70 Ann R2R NEP | Civen | Bubble | R14 |  | 41.9294 | 2814.3901 | 1869.9862 | -0.035323 | 2793.8014 | 137.4534 | 93.9664 | 1856.2869 | 177.477 | 64.806 | 7.0718 | P99-1_1X_001
P99 | 1x PBS | SU8 2010/EVA/PET | 70 Ann R2R NEP | Civen | Bubble | R14 |  | 41.9317 | 1916.9046 | 1190.3689 | -0.0088774 | 1794.4285 | 2.3189 | 83.2436 | 1200.0232 | 46.5993 | 40.1788 | 7.0373 | P99-2_1X_001
P99 | 1x PBS | SU8 2010/EVA/PET | 70 Ann R2R NEP | Civen | Bubble | R14 |  | 46.3289 | 2742.3441 | 2055.6068 | -0.035324 | 2701.2994 | 76.599 | 65.1096 | 2027.4385 | 6.4623 | 34.0241 | 7.7801 | P99-3_1X_001
P99 | 1x PBS | SU8 2010/EVA/PET | 70 Ann R2R NEP | Civen | Bubble | R14 |  | 59.5354 | 3056.159 | 2012.9725 | -0.035258 | 3056.7675 | -38.0653 | 80.8525 | 1983.7266 | -38.8008 | 53.9458 | 7.4317 | P99-4_1X_001
P99 | 1x PBS | SU8 2010/EVA/PET | 70 Ann R2R NEP | Civen | Bubble | R14 |  | 59.5365 | 2443.6338 | 1702.3937 | -0.0044013 | 2330.9549 | 341.3708 | 112.687 | 1640.8817 | 13.2261 | 63.0404 | 6.8681 | P99-5_1X_001
P99 | 1x PBS | SU8 2010/EVA/PET | 70 Ann R2R NEP | Civen | Bubble | R14 |  | 33.0551 | 1921.0334 | 1217.8669 | -0.048497 | 1857.3602 | 341.3572 | 123.3417 | 1215.416 | 169.9749 | 47.5694 | 6.2557 | P99-6_1X_001
C1 | 1x PBS | Parylene/EVA/PET | [5 empty] | 394.6688 | 577.3113 | 239.2474 | -0.12782 | 577.601 | -70.7112 | 72.1225 | 256.0444 | -137.1265 | 41.5725 | 4.2373 | C1-1_1X_001
C1 | 1x PBS | Parylene/EVA/PET | [5 empty] | 271.1768 | 506.323 | 379.3731 | -0.061708 | 458.275 | 18.0122 | 13.6128 | 397.9536 | -107.2126 | 31.8505 | 5.9454 | C1-2_1X_001
C1 | 1x PBS | Parylene/EVA/PET | [5 empty] | 77.1871 | 269.653 | 134.7873 | -0.11905 | 289.1289 | -24.4871 | 103.294 | 193.2389 | -28.1349 | 262.989 | 1.6184 | C1-3_1X_001
P101 | 1x PBS | SU8 2010/EVA/PET | 70 Ann R2R NEP | Civen | Bubble | R14 |  | 152.1 | 2075.399 | 1746.033 | 0.01765 | 2102.5203 | -53.3907 | 54.7306 | 1650.2467 | -174.9002 | 71.5698 | 6.9736 | P101-10_1X_001_12days_1h_DMF
P101 | 1x PBS | SU8 2010/EVA/PET | 70 Ann R2R NEP | Civen | Bubble | R14 |  | 222.65 | 1291.8318 | 596.9598 | -0.02645 | 1255.549 | 58.9426 | 18.1456 | 594.8484 | 54.2173 | 16.1708 | 6.3001 | P101-10_1X_12days
P102 | 1x PBS | SU8 2010/EVA/PET | 70 Ann R2R NEP | Civen | Bubble | R14 |  | 235.85 | 2280.1043 | 1374.7018 | 0.022 | 2342.7202 | 123.4252 | 70.8407 | 1400.7444 | 50.6456 | 54.0401 | 6.509 | P102-10_1X_001_12days
P102 | 1x PBS | SU8 2010/EVA/PET | 70 Ann R2R NEP | Civen | Bubble | R14 |  | 182.95 | 1731.1356 | 1257.6789 | -0.02205 | 1729.7533 | -9.1221 | 31.8122 | 1327.7381 | 93.7981 | 277.8413 | 6.6117 | P102-10_1X_12days
P108 | 1x PBS | SU8 2010/EVA/PET | 70 | Civen | Wet | R14 |  | 112.4432 | 1977.2114 | 1245.4391 | -0.074962 | 1811.9517 | 369.1238 | 145.3659 | 1249.0882 | 473.7502 | 147.3601 | 5.3013 | P108-2_1X_001
P108 | 1x PBS | SU8 2010/EVA/PET | 70 | Civen | Wet | R14 |  | 108.04 | 2511.7497 | 1826.8326 | -0.09701 | 2475.4387 | 274.2832 | 97.4736 | 1753.1447 | 196.1327 | 102.9769 | 7.0049 | P108-3_1X_001
P109 | 1x PBS | PET | 20 | Schlenk | Wet | R2 |  | 147.7 | 4269.1778 | 3054.4376 | -0.00885 | 4233.8376 | 262.6783 | 101.4409 | 3253.8122 | 142.2504 | 118.7874 | 7.9049 | P109-1_1X_001
P109 | 1x PBS | PET | 20 | Schlenk | Wet | R2 |  | 205 | 4279.4276 | 3095.744 | 0.01325 | 4331.4348 | -49.0825 | 82.5726 | 3128.2454 | 110.6785 | 77.6123 | 7.7536 | P109-2_1X_001
P109 | 1x PBS | PET | 20 | Schlenk | Wet | R2 |  | 156.5526 | 4304.7126 | 3462.1263 | -0.039703 | 4282.5252 | -113.4372 | 107.8897 | 3348.0697 | 51.0319 | 87.5011 | 8.3322 | P109-3_1X_001
P109 | 1x PBS | PET | 20 | Schlenk | Wet | R2 |  | 77.182 | 3478.2469 | 2777.6604 | -0.0573 | 3514.3128 | 276.4361 | 138.0787 | 2831.9252 | 267.4372 | 158.6743 | 7.7798 | P109-4_1X_001
P110 | 1x PBS | SU8 2010/EVA/PET | 70 | Civen | Wet | R32 |  | 478.4041 | 2718.5871 | 247.496 | -0.061667 | 2743.0126 | -534.285 | 176.0271 | 309.0505 | -354.563 | 186.5988 | -0.67834 | P110-1_1X_001
P110 | 1x PBS | SU8 2010/EVA/PET | 70 | Civen | Wet | R32 |  | 491.6401 | 3223.86 | 798.4575 | -0.10586 | 3375.9646 | -643.5895 | 214.3452 | 869.664 | -365.4585 | 138.0265 | 3.3415 | P110-2_1X_001
P110 | 1x PBS | SU8 2010/EVA/PET | 70 | Civen | Wet | R32 |  | 562.1257 | 1669.2959 | 57.8827 | 0.035235 | 1841.8296 | -668.0889 | 177.4672 | 87.3214 | -92.2171 | 96.0717 | -2.6606 | P110-3_1X_001
P110 | 1x PBS | SU8 2010/EVA/PET | 70 | Civen | Wet | R32 |  | 998.6523 | 3450.1243 | 152.2138 | 0.49821 | 3565.0511 | -587.4872 | 185.3555 | 225.8968 | -924.4497 | 394.0103 | -16.227 | P110-4_1X_001
P111 | 1x PBS | SU8 2010/EVA/PET | 70 Ann R2R NEP | Civen | Bubble | R14 |  | 284.3855 | 1148.5073 | 682.4289 | 0.0044034 | 1116.8491 | -29.248 | 31.4917 | 673.3837 | 42.656 | 34.4848 | 6.3445 | P111-2_1X_001
P111 | 1x PBS | SU8 2010/EVA/PET | 70 Ann R2R NEP | Civen | Bubble | R14 |  | 293.2288 | 1156.6449 | 658.0688 | -0.022052 | 1088.3654 | 121.9507 | 49.5551 | 650.6318 | 154.0053 | 52.8218 | 5.5105 | P111-3_1X_001
P111 | 1x PBS | SU8 2010/EVA/PET | 70 Ann R2R NEP | Civen | Bubble | R14 |  | 284.3867 | 1426.4655 | 946.9426 | -0.0088423 | 1363.8951 | 135.8107 | 50.6989 | 882.9186 | 197.4648 | 65.9452 | 5.7137 | P111-4_1X_001
P111 | 1x PBS | SU8 2010/EVA/PET | 70 Ann R2R NEP | Civen | Bubble | R14 |  | 138.9495 | 1422.892 | 899.974 | -0.0087995 | 1445.0018 | 193.4579 | 75.9977 | 900.0826 | 271.8347 | 84.1678 | 5.387 | P111-5_1X_001
P111 | 1x PBS | SU8 2010/EVA/PET | 70 Ann R2R NEP | Civen | Bubble | R14 |  | 94.8309 | 1428.2137 | 960.0435 | -0.017642 | 1487.4915 | 12.7524 | 45.8654 | 950.4824 | 35.3415 | 18.3794 | 6.9636 | P111-6_1X_001
P112 | 1x PBS | SU8 2010/EVA/PET | 70 Ann R2R NEP | Civen | Bubble | R14 |  | 623.8998 | 1187.4435 | 189.3216 | 0.03084 | 1318.427 | 26.732 | 96.1671 | 368.9014 | 55.707 | 123.2065 | 4.131 | P112-1_1X_001
P112 | 1x PBS | SU8 2010/EVA/PET | 70 Ann R2R NEP | Civen | Bubble | R14 |  | 257.9354 | 575.8599 | 445.3977 | 0.11901 | 599.7526 | 62.7459 | 16.6177 | 496.1567 | -49.6523 | 44.6827 | 5.5603 | P112-1_1X_001_DMF
P113 | 1x PBS | PET | 70 | Civen | Wet | R14 |  | 209.4275 | 1610.5092 | 1273.4748 | -0.0044 | 1559.1289 | 34.6745 | 63.4464 | 1281.7602 | 52.767 | 46.8469 | 7.0558 | P113-1_1X_001
P113 | 1x PBS | PET | 70 | Civen | Wet | R14 |  | 121.2787 | 1694.4714 | 1442.9211 | -0.026511 | 1738.0282 | 78.003 | 125.8365 | 1417.2421 | 78.6663 | 64.8577 | 7.0601 | P113-2_1X_001
P113 | 1x PBS | PET | 70 | Civen | Wet | R14 |  | 165.3883 | 1846.2999 | 1647.4766 | 0.035272 | 1852.2515 | 80.8578 | 75.0795 | 1578.9851 | 83.2791 | 78.2544 | 7.0045 | P113-3_1X_001
P113 | 1x PBS | PET | 70 | Civen | Wet | R14 |  | 112.4429 | 2306.2147 | 1540.2879 | -0.074958 | 2230.9479 | 123.8839 | 118.0903 | 1467.0937 | -215.7944 | 155.7097 | 6.5712 | P113-4_1X_001
P102 | 1x PBS | SU8 2010/EVA/PET | 70 Ann R2R NEP | Civen | Bubble | R14 |  | 187.3963 | 1713.2702 | 1124.5587 | -0.017634 | 1722.1805 | 117.9913 | 35.3655 | 1141.9366 | 36.7212 | 20.4723 | 6.8402 | P102-11_1X_20221219
P111 | 1x PBS | SU8 2010/EVA/PET | 70 Ann R2R NEP | Civen | Bubble | R14 |  | 209.4298 | 801.4653 | 529.1691 | 8.7917e-07 | 780.7709 | 50.2264 | 20.6941 | 500.1957 | 104.0707 | 35.4812 | 5.8275 | P111-10_1X_20221219
P111 | 1x PBS | SU8 2010/EVA/PET | 70 Ann R2R NEP | Civen | Bubble | R14 |  | 205.0291 | 1179.1384 | 836.1442 | -0.0176 | 1177.6958 | 44.7289 | 38.0044 | 774.6267 | 100.5173 | 42.2619 | 6.3494 | P111-8_1X_20221219
P111 | 1x PBS | SU8 2010/EVA/PET | 70 Ann R2R NEP | Civen | Bubble | R14 |  | 187.3921 | 1325.6969 | 755.8191 | 0 | 1354.8876 | 114.104 | 60.7449 | 722.8321 | 114.0616 | 50.3314 | 5.8037 | P111-9_1X_20221219
P114 | 1x PBS | SU8 2010/EVA/PET | 70 Ann R2R NEP | Civen | Wet | R14 |  | 257.938 | 2715.7272 | 1397.6607 | 0.0044017 | 2614.808 | -270.4716 | 143.8523 | 1414.0993 | -317.4742 | 93.9173 | 5.5186 | P114-1_1X_20221219
P114 | 1x PBS | SU8 2010/EVA/PET | 70 Ann R2R NEP | Civen | Wet | R14 |  | 196.2275 | 1982.5936 | 855.7745 | -0.03524 | 1893.4525 | 73.3849 | 83.8814 | 883.1771 | 21.2983 | 51.3611 | 6.364 | P114-2_1X_20221220
P114 | 1x PBS | SU8 2010/EVA/PET | 70 Ann R2R NEP | Civen | Wet | R14 |  | 354.9389 | 2405.9272 | 1274.1576 | 0.030855 | 2433.6916 | 370.5995 | 99.9744 | 1315.1424 | -71.5017 | 63.8949 | 5.7638 | P114-3_1X_20221220
P114 | 1x PBS | SU8 2010/EVA/PET | 70 Ann R2R NEP | Civen | Wet | R14 |  | 297.6392 | 2342.0788 | 1676.0018 | -0.074953 | 2357.2946 | 50.7806 | 48.3843 | 1520.1249 | 44.2402 | 108.1355 | 7.0306 | P114-4_1X_20221220
P115 | 1x PBS | SU8 2010/EVA/PET | 70 Ann R2R NEP | Civen | Wet | R14 |  | 200.6272 | 2100.943 | 1544.0923 | -0.013202 | 2082.6085 | 25.9541 | 53.0534 | 1560.9291 | -155.2244 | 65.1708 | 7.0076 | P115-1_1X_20221219
P115 | 1x PBS | SU8 2010/EVA/PET | 70 Ann R2R NEP | Civen | Wet | R14 |  | 279.9896 | 2286.545 | 1150.9899 | -0.026517 | 2249.378 | 13.9153 | 95.8616 | 1231.0583 | -375.5216 | 114.72 | 5.6268 | P115-2_1X_20221219
P115 | 1x PBS | SU8 2010/EVA/PET | 70 Ann R2R NEP | Civen | Wet | R14 |  | 257.939 | 1853.6385 | 905.9477 | -0.057355 | 1780.6169 | -100.4078 | 85.8929 | 899.6934 | -46.4713 | 18.7126 | 6.4528 | P115-3_1X_001
P116 | 1x PBS | PET | 70 | Civen | Wet | R4 |  | 160.9553 | 3824.7875 | 3352.3805 | 0.044112 | 3957.7065 | 32.9797 | 120.8904 | 3294.8936 | 477.197 | 191.8083 | 7.6916 | P116-1_1X_001
P116 | 1x PBS | PET | 70 | Civen | Wet | R4 |  | 130.0796 | 3747.6186 | 3079.5776 | -0.013264 | 3866.9496 | 158.6691 | 165.8998 | 3107.187 | 40.9831 | 135.6669 | 8.0656 | P116-2_1X_001
P116 | 1x PBS | PET | 70 | Civen | Wet | R4 |  | 134.4821 | 3919.9081 | 3175.1912 | -0.026473 | 3929.3507 | -152.8795 | 95.1788 | 3210.8471 | 20.6726 | 73.8841 | 8.3552 | P116-3_1X_001
P116 | 1x PBS | PET | 70 | Civen | Wet | R4 |  | 94.8278 | 2565.4105 | 1710.3147 | -0.057299 | 2590.5795 | 42.8811 | 116.4554 | 1701.3668 | 87.4889 | 82.9038 | 7.1908 | P116-4_1X_001
P117 | 1x PBS | SU8 2010/EVA/PET | 70 Ann R2R NEP | Civen | Wet | R14 |  | 240.3355 | 1886.8554 | 1077.0507 | 0.0044651 | 2003.342 | -328.7266 | 213.0728 | 1094.5878 | -119.0703 | 38.8629 | 5.6215 | P117-1_1X_001
P117 | 1x PBS | SU8 2010/EVA/PET | 70 Ann R2R NEP | Civen | Wet | R14 |  | 235.8708 | 1479.0746 | 1282.2427 | 0.026471 | 1669.6293 | -249.5557 | 183.338 | 1318.787 | -165.114 | 402.0236 | 5.2356 | P117-2_1X_001
P117 | 1x PBS | SU8 2010/EVA/PET | 70 Ann R2R NEP | Civen | Wet | R14 |  | 310.8498 | 1838.1718 | 1009.672 | 0.052906 | 2077.2038 | -258.9502 | 195.6368 | 1206.7031 | -54.1871 | 157.5543 | 5.5187 | P117-3_1X_001
P117 | 1x PBS | SU8 2010/EVA/PET | 70 Ann R2R NEP | Civen | Wet | R14 |  | 328.4895 | 2173.0717 | 1147.597 | -0.035251 | 2278.9933 | -262.5043 | 96.6932 | 1340.9083 | -181.057 | 122.3215 | 5.9295 | P117-4_1X_001
P117 | 1x PBS | SU8 2010/EVA/PET | 70 Ann R2R NEP | Civen | Wet | R14 |  | 222.6633 | 2118.365 | 1403.3472 | -0.052913 | 2205.0669 | -125.7198 | 99.0818 | 1420.8588 | 55.3515 | 67.2898 | 6.8486 | P117-5_1X_001
P117 | 1x PBS | SU8 2010/EVA/PET | 70 Ann R2R NEP | Civen | Wet | R14 |  | 324.0868 | 2528.6171 | 1275.6485 | 0.013239 | 2498.4009 | -223.0875 | 71.1556 | 1318.7181 | -103.4634 | 43.9687 | 6.0269 | P117-6_1X_001
P118 | 1x PBS | PET | 70 Reused | Civen | Wet | R32 |  | 297.6363 | 2317.2662 | 836.5049 | 0.10141 | 2372.9718 | -146.5067 | 70.236 | 1054.8348 | -718.2212 | 265.0387 | 3.0508 | P118-1_1X_001
P118 | 1x PBS | PET | 70 Reused | Civen | Wet | R32 |  | 147.7495 | 2445.9306 | 2157.2078 | 0.0044035 | 2398.7489 | -30.8134 | 77.8702 | 2128.7523 | 87.9575 | 93.9315 | 7.6815 | P118-2_1X_001
P118 | 1x PBS | PET | 70 Reused | Civen | Wet | R32 |  | 271.1818 | 1006.8138 | 692.4161 | 0.13224 | 1117.3068 | -395.2587 | 112.0367 | 876.5638 | -445.3883 | 207.4423 | 3.0274 | P118-3_1X_001
P118 | 1x PBS | PET | 70 Reused | Civen | Wet | R32 |  | 143.353 | 2545.9729 | 2082.1335 | -0.0088351 | 2607.3892 | -784.1464 | 179.4293 | 2004.6262 | -660.6014 | 159.0309 | 5.4913 | P118-4_1X_001
P118 | 1x PBS | PET | 70 Reused | Civen | Wet | R32 |  | 279.9906 | 2082.1106 | 1653.4731 | 0.070553 | 2166.0722 | -22.7558 | 57.1574 | 1602.7862 | 46.2057 | 75.66 | 6.792 | P118-5_1X_001
P119 | 1x PBS | PET | 20 | Schlenk | Wet | R32 |  | 81.5923 | 1692.464 | 1347.4953 | -0.10141 | 1716.9495 | -95.3908 | 45.1081 | 1325.9356 | 276.6846 | 98.5816 | 6.8528 | P119-1_1X_001
P119 | 1x PBS | PET | 20 | Schlenk | Wet | R32 |  | 138.9525 | 2270.3763 | 1881.8284 | -0.017669 | 2293.4153 | -289.506 | 97.9524 | 1863.0555 | 49.5626 | 78.5794 | 7.1737 | P119-2_1X_001
P119 | 1x PBS | PET | 20 | Schlenk | Wet | R32 |  | 134.4837 | 1856.5165 | 1581.7167 | 0.022039 | 1912.8966 | -246.3292 | 88.1847 | 1582.5298 | 53.3146 | 43.525 | 6.9039 | P119-3_1X_001
P119 | 1x PBS | PET | 20 | Schlenk | Wet | R32 |  | 174.1949 | 1754.8308 | 1567.5914 | -4.9174e-07 | 1760.4845 | -164.7758 | 71.5176 | 1523.3718 | -46.0521 | 50.6169 | 7.0903 | P119-4_1X_001
P119 | 1x PBS | PET | 20 | Schlenk | Wet | R32 |  | 191.83 | 1734.319 | 1590.6214 | 0.039644 | 1789.5398 | -272.7171 | 106.3175 | 1547.2341 | -118.6541 | 58.3611 | 6.5409 | P119-5_1X_001
P122 | 1X PBS | SU8 2010/EVA/PET | 70 Ann R2R NEP | Civen | Wet | R14 |  | 174.1868 | 2562.8599 | 1482.799 | -0.048508 | 2587.5298 | -1.3335 | 50.1911 | 1467.1175 | 46.3608 | 56.3583 | 6.9812
P122 | 1X PBS | SU8 2010/EVA/PET | 70 Ann R2R NEP | Civen | Wet | R14 |  | 324.0824 | 2271.4963 | 1151.9959 | 3.5465e-06 | 2298.8385 | -35.8808 | 40.0288 | 1093.4828 | 102.5023 | 48.2705 | 6.0886
P122 | 1X PBS | SU8 2010/EVA/PET | 70 Ann R2R NEP | Civen | Wet | R14 |  | 200.6238 | 2451.8526 | 1426.1689 | 0.030838 | 2454.3055 | 0.41778 | 14.0678 | 1353.6634 | -14.9045 | 39.2434 | 6.707
P122 | 1X PBS | SU8 2010/EVA/PET | 70 Ann R2R NEP | Civen | Wet | R14 |  | 152.1538 | 2154.4423 | 1232.8603 | 0.044118 | 2171.65 | 33.8339 | 42.6331 | 1233.1829 | 100.6403 | 62.856 | 6.3645
P123 | 1X PBS | SU8 2010/EVA/PET | 70 Ann R2R NEP | Civen | Wet | R14 |  | 63.968 | 1477.278 | 1063.5392 | -2.6077e-06 | 1443.3989 | 43.0549 | 16.9854 | 1073.7134 | -2.4789 | 20.6711 | 7.2159
P123 | 1X PBS | SU8 2010/EVA/PET | 70 Ann R2R NEP | Civen | Wet | R14 |  | 94.8301 | 1699.2846 | 1150.4228 | 0.044091 | 1715.6216 | 87.2721 | 75.5617 | 1152.5435 | -18.2091 | 41.6286 | 6.6813
P123 | 1X PBS | SU8 2010/EVA/PET | 70 Ann R2R NEP | Civen | Wet | R14 |  | 85.9903 | 1535.7061 | 1075.7072 | 0.092599 | 1575.6396 | 35.6576 | 51.2097 | 1101.2951 | 194.6834 | 60.8897 | 6.1
P123 | 1X PBS | SU8 2010/EVA/PET | 70 Ann R2R NEP | Civen | Wet | R14 |  | 50.7317 | 1402.4548 | 1201.3681 | 0.057306 | 1351.2569 | 137.5358 | 43.5107 | 1150.0704 | 7.9198 | 75.0221 | 6.7343
P122 | 1X PBS | SU8 2010/EVA/PET | 70 Ann R2R NEP | Civen | Wet | R14 |  | 249.131 | 2759.1985 | 1454.2946 | -0.052908 | 2770.8411 | 30.6113 | 91.5396 | 1447.2989 | 119.5064 | 75.8503 | 6.5078
P121 | 1X PBS | SU8 2010/EVA/PET | 70 Ann R2R NEP | Civen | Wet | R14 |  | 209.4206 | 2396.0727 | 1346.0277 | -0.052906 | 2451.0637 | -218.7503 | 79.6337 | 1311.4607 | 90.3044 | 36.5935 | 6.4613
P102 | 1x PBS | SU8 2010/EVA/PET | 70 Ann R2R NEP | Civen | Bubble | R14 |  | 504.8623 | 900.977 | 373.4914 | 0.42767 | 1046.0018 | -94.6821 | 525.3512 | 625.7005 | -253.0923 | 743.0914 | -1.6332 | P102-1_1X_20230104
P120 | 1x PBS | SU8 2010/EVA/PET | 70 Ann R2R NEP | Civen | Wet | R14 |  | 487.2135 | 1699.0442 | 679.7616 | -0.20283 | 1732.0572 | 295.0207 | 95.3919 | 786.4663 | -31.2577 | 220.0594 | 5.5832 | P120-1_1X_001
P120 | 1x PBS | SU8 2010/EVA/PET | 70 Ann R2R NEP | Civen | Wet | R14 |  | 407.8734 | 2397.0597 | 581.6747 | 0.14991 | 2602.6311 | 108.3959 | 145.7254 | 705.9705 | -293.9414 | 168.3398 | 2.9413 | P120-2_1X_001
P120 | 1x PBS | SU8 2010/EVA/PET | 70 Ann R2R NEP | Civen | Wet | R14 |  | 460.7423 | 3421.4635 | 339.1247 | 0.09694 | 3089.9746 | -89.3514 | 232.8482 | 466.6666 | 53.9181 | 115.8741 | 3.3094 | P120-3_1X_001
P121 | 1x PBS | SU8 2010/EVA/PET | 70 Ann R2R NEP | Civen | Wet | R14 |  | 253.5302 | 2748.13 | 2886.6083 | -0.057301 | 3045.9535 | 2340.6584 | 820.9793 | 1852.0945 | 4116.067 | 1316.8564 | -4.4996 | P121-1_1X_001
P121 | 1x PBS | SU8 2010/EVA/PET | 70 Ann R2R NEP | Civen | Wet | R14 |  | 182.9846 | 2511.5713 | 1318.5094 | -1.1684 | 2314.9065 | -2852.5138 | 909.4008 | 1264.0428 | -1374.4392 | 624.05 | 2.0144 | P121-3_1X_001
P121 | 1x PBS | SU8 2010/EVA/PET | 70 Ann R2R NEP | Civen | Wet | R14 |  | 209.4206 | 2396.0727 | 1346.0277 | -0.052906 | 2451.0637 | -218.7503 | 79.6337 | 1311.4607 | 90.3044 | 36.5935 | 6.4613 | P121-4_1X_001
P122 | 1x PBS | SU8 2010/EVA/PET | 70 Ann R2R NEP | Civen | Wet | R14 |  | 240.3279 | 2831.43 | 1316.4248 | -0.01767 | 2879.1491 | -20.4839 | 87.4273 | 1306.2908 | -51.104 | 25.4324 | 6.3644 | P122-1_1X_001
P122 | 1x PBS | SU8 2010/EVA/PET | 70 Ann R2R NEP | Civen | Wet | R14 |  | 249.131 | 2759.1985 | 1454.2946 | -0.052908 | 2770.8411 | 30.6113 | 91.5396 | 1447.2989 | 119.5064 | 75.8503 | 6.5078 | P122-2_1X_001
P122 | 1x PBS | SU8 2010/EVA/PET | 70 Ann R2R NEP | Civen | Wet | R14 |  | 174.1868 | 2562.8599 | 1482.799 | -0.048508 | 2587.5298 | -1.3335 | 50.1911 | 1467.1175 | 46.3608 | 56.3583 | 6.9812 | P122-3_1X_001
P122 | 1x PBS | SU8 2010/EVA/PET | 70 Ann R2R NEP | Civen | Wet | R14 |  | 324.0824 | 2271.4963 | 1151.9959 | 3.5465e-06 | 2298.8385 | -35.8808 | 40.0288 | 1093.4828 | 102.5023 | 48.2705 | 6.0886 | P122-4_1X_001
P122 | 1x PBS | SU8 2010/EVA/PET | 70 Ann R2R NEP | Civen | Wet | R14 |  | 200.6238 | 2451.8526 | 1426.1689 | 0.030838 | 2454.3055 | 0.41778 | 14.0678 | 1353.6634 | -14.9045 | 39.2434 | 6.707 | P122-5_1X_001
P122 | 1x PBS | SU8 2010/EVA/PET | 70 Ann R2R NEP | Civen | Wet | R14 |  | 152.1538 | 2154.4423 | 1232.8603 | 0.044118 | 2171.65 | 33.8339 | 42.6331 | 1233.1829 | 100.6403 | 62.856 | 6.3645 | P122-6_1X_001
P123 | 1x PBS | SU8 2010/EVA/PET | 70 Ann R2R NEP | Civen | Wet | R14 |  | 63.968 | 1477.278 | 1063.5392 | -2.6077e-06 | 1443.3989 | 43.0549 | 16.9854 | 1073.7134 | -2.4789 | 20.6711 | 7.2159 | P123-1_1X_001
P123 | 1x PBS | SU8 2010/EVA/PET | 70 Ann R2R NEP | Civen | Wet | R14 |  | 50.7287 | 1712.0394 | 1216.9382 | -0.0088077 | 1608.5893 | 153.5816 | 63.8458 | 1179.0181 | 49.1669 | 38.0051 | 6.8568 | P123-2_1X_001
P123 | 1x PBS | SU8 2010/EVA/PET | 70 Ann R2R NEP | Civen | Wet | R14 |  | 103.6334 | 1534.3859 | 1297.8004 | 0.013238 | 1562.93 | 37.3385 | 61.2179 | 1276.9095 | 77.1667 | 54.9756 | 7.0044 | P123-3_1X_001
P123 | 1x PBS | SU8 2010/EVA/PET | 70 Ann R2R NEP | Civen | Wet | R14 |  | 130.0793 | 1404.6124 | 1211.4494 | 0.044094 | 1455.041 | -53.6289 | 60.5199 | 1212.0015 | 49.9971 | 39.7907 | 6.8819 | P123-4_1X_001
P123 | 1x PBS | SU8 2010/EVA/PET | 70 Ann R2R NEP | Civen | Wet | R14 |  | 121.2763 | 1626.0487 | 1269.9731 | 0.01324 | 1680.3559 | 161.8046 | 67.1534 | 1310.959 | 10.0296 | 50.4349 | 6.9063 | P123-5_1X_001
P123 | 1x PBS | SU8 2010/EVA/PET | 70 Ann R2R NEP | Civen | Wet | R14 |  | 156.5498 | 2056.604 | 1567.0749 | 0.092608 | 2014.3498 | 147.2118 | 45.6904 | 1600.217 | 92.3041 | 69.9109 | 6.6723 | P123-6_1X_001
P123 | 1x PBS | SU8 2010/EVA/PET | 70 Ann R2R NEP | Civen | Wet | R14 |  | 94.8301 | 1699.2846 | 1150.4228 | 0.044091 | 1715.6216 | 87.2721 | 75.5617 | 1152.5435 | -18.2091 | 41.6286 | 6.6813 | P123-7_1X_001
P123 | 1x PBS | SU8 2010/EVA/PET | 70 Ann R2R NEP | Civen | Wet | R14 |  | 85.9903 | 1535.7061 | 1075.7072 | 0.092599 | 1575.6396 | 35.6576 | 51.2097 | 1101.2951 | 194.6834 | 60.8897 | 6.1 | P123-8_1X_001
P123 | 1x PBS | SU8 2010/EVA/PET | 70 Ann R2R NEP | Civen | Wet | R14 |  | 50.7317 | 1402.4548 | 1201.3681 | 0.057306 | 1351.2569 | 137.5358 | 43.5107 | 1150.0704 | 7.9198 | 75.0221 | 6.7343 | P123-9_1X_001
P124 | 1x PBS | SU8 2010/EVA/PET | 70 Ann R2R NEP | Civen | Wet | R14 |  | -169.8403 | 1708.3934 | 1197.4929 | 0.035318 | 1703.3181 | -50.8827 | 54.4957 | 1311.715 | -224.4601 | 121.2629 | 6.6657 | P124-1_1X_001
P124 | 1x PBS | SU8 2010/EVA/PET | 70 Ann R2R NEP | Civen | Wet | R14 |  | -90.432 | 2091.9237 | 1337.7561 | -0.035291 | 2054.7762 | 125.4274 | 98.4053 | 1284.0992 | 3.6645 | 37.7478 | 7.1503 | P124-2_1X_001
P124 | 1x PBS | SU8 2010/EVA/PET | 70 Ann R2R NEP | Civen | Wet | R14 |  | -240.3117 | 681.0306 | 538.2036 | -0.039671 | 666.6265 | 43.0247 | 14.8282 | 541.2784 | 6.4472 | 10.0861 | 7.3243 | P124-3_1X_Middle
P124 | 1x PBS | SU8 2010/EVA/PET | 70 Ann R2R NEP | Civen | Wet | R14 |  | -205.0247 | 689.0794 | 1303.5319 | 0.0043977 | 685.696 | -18.2987 | 8.0256 | 1225.3167 | 1085.7795 | 345.311 | 3.6658 | P124-4_1X_Middle
P125 | 1x PBS | SU8 2010/EVA/PET | 70 Ann R2R NEP | Civen | Wet | R14 |  | 63.9704 | 2338.5549 | 1912.8388 | 0.02205 | 2144.2729 | -72.396 | 42.3831 | 1817.9513 | -516.7112 | 213.8128 | 6.4761 | P125-1_1X_001
P125 | 1x PBS | SU8 2010/EVA/PET | 70 Ann R2R NEP | Civen | Wet | R14 |  | 94.8217 | 1896.2184 | 1440.933 | 0.03969 | 1827.4485 | 25.2511 | 33.5107 | 1397.5068 | -31.936 | 44.3379 | 7.1313 | P125-2_1X_001
P125 | 1x PBS | SU8 2010/EVA/PET | 70 Ann R2R NEP | Civen | Wet | R14 |  | 50.7271 | 2389.025 | 1570.2184 | -0.044057 | 2303.1996 | 95.1607 | 51.4869 | 1513.7588 | 255.9837 | 94.4212 | 6.7229 | P125-3_1X_001
P125 | 1x PBS | SU8 2010/EVA/PET | 70 Ann R2R NEP | Civen | Wet | R14 |  | 209.4232 | 1707.704 | 1339.3856 | 0.079387 | 1727.7671 | 56.2084 | 29.6825 | 1373.0859 | 64.072 | 31.3333 | 6.7944 | P125-4_1X_001
P125 | 1x PBS | SU8 2010/EVA/PET | 70 Ann R2R NEP | Civen | Wet | R14 |  | 90.4189 | 1732.6857 | 1498.1961 | -0.061742 | 1728.1324 | 158.1141 | 49.4428 | 1496.2447 | 156.8838 | 67.6802 | 7.1889 | P125-5_1X_001
P126 | 1x PBS | SU8 2010/EVA/PET | 70 Ann R2R NEP | Civen | Wet | R14 |  | 231.4613 | 1820.1294 | 1918.3108 | 0.057345 | 1825.797 | 66.0051 | 26.3672 | 1776.0511 | 722.0937 | 228.8255 | 5.932 | P126-1_1X_001
P126 | 1x PBS | SU8 2010/EVA/PET | 70 Ann R2R NEP | Civen | Wet | R14 |  | 165.3863 | 1913.1217 | 1726.399 | -5.4836e-06 | 1927.6989 | 387.2003 | 110.3369 | 1756.5013 | -5.6915 | 80.5538 | 6.9699 | P126-2_1X_001
P126 | 1x PBS | SU8 2010/EVA/PET | 70 Ann R2R NEP | Civen | Wet | R14 |  | 50.7326 | 1783.8274 | 1526.1087 | 0.030856 | 1765.4633 | 58.6073 | 51.4098 | 1538.9217 | 83.4011 | 54.6422 | 7.2447 | P126-3_1X_001
P126 | 1x PBS | SU8 2010/EVA/PET | 70 Ann R2R NEP | Civen | Wet | R14 |  | 37.4582 | 1861.219 | 1480.2949 | 0.052934 | 1839.6355 | 156.7918 | 50.2598 | 1574.959 | -94.0192 | 136.6714 | 6.8473 | P126-4_1X_001
P126 | 1x PBS | SU8 2010/EVA/PET | 70 Ann R2R NEP | Civen | Wet | R14 |  | 37.4583 | 1453.3513 | 1431.6131 | -0.048473 | 1443.788 | 144.5828 | 44.8042 | 1319.6994 | 480.808 | 164.4875 | 6.0931 | P126-5_1X_001
P126 | 1x PBS | SU8 2010/EVA/PET | 70 Ann R2R NEP | Civen | Wet | R14 |  | -72.7602 | 1087.5865 | 1427.979 | -0.070592 | 1670.8509 | -306.0497 | 2940.6688 | 2219.5241 | -5287.6912 | 2382.3171 | -8.0933 | P126-6_1X_001
P129 | 1x PBS | SU8 2010/EVA/PET | 70 Ann R2R NEP | Civen | Bubble | R14 |  | 134.4792 | 631.6177 | 306.2639 | 0.052895 | 620.8951 | -37.7191 | 15.6773 | 315.988 | -15.4629 | 8.1195 | 6.1794 | P129-1_1X_002
P129 | 1x PBS | SU8 2010/EVA/PET | 70 Ann R2R NEP | Civen | Bubble | R14 |  | 178.5923 | 2141.3023 | 1285.5518 | 0.14109 | 2019.7312 | 61.1263 | 62.0432 | 1228.0638 | 34.5822 | 42.652 | 6.1764 | P129-2_1X_001
P129 | 1x PBS | SU8 2010/EVA/PET | 70 Ann R2R NEP | Civen | Bubble | R14 |  | 59.5337 | 2130.2728 | 1082.5135 | 0.12346 | 2018.8028 | 306.4538 | 101.9146 | 1083.6977 | 104.2401 | 46.462 | 5.5217 | P129-3_1X_001
P129 | 1x PBS | SU8 2010/EVA/PET | 70 Ann R2R NEP | Civen | Bubble | R14 |  | 116.9104 | 1533.3082 | 1118.86 | 0.12347 | 1496.2878 | 174.3644 | 78.2592 | 1101.3726 | 97.176 | 56.4222 | 5.9353 | P129-4_1X_001
P129 | 1x PBS | SU8 2010/EVA/PET | 70 Ann R2R NEP | Civen | Bubble | R14 |  | 50.7299 | 1247.0608 | 851.3169 | 0.052868 | 1183.7129 | 318.4223 | 94.1213 | 827.2773 | 157.9311 | 48.0471 | 5.2592 | P129-5_1X_001
P130 | 1x PBS | SU8 2010/EVA/PET | 70 Ann R2R NEP | Civen | Wet | R14 |  | 218.2573 | 1766.2194 | 786.2825 | -0.030839 | 1586.3698 | 233.9538 | 89.6718 | 767.0617 | 122.3735 | 41.2094 | 5.6185 | P130-1-1X_001
P130 | 1x PBS | SU8 2010/EVA/PET | 70 Ann R2R NEP | Civen | Wet | R14 |  | 174.1877 | 1258.1898 | 746.6242 | 0.026435 | 1230.3199 | 66.843 | 42.8653 | 757.0134 | 22.9635 | 45.8555 | 6.369 | P130-2-1X_001
P130 | 1x PBS | SU8 2010/EVA/PET | 70 Ann R2R NEP | Civen | Wet | R14 |  | 306.4404 | 1343.769 | 413.3886 | 0.13674 | 1320.6134 | 64.5251 | 55.8778 | 436.5406 | -128.2717 | 41.741 | 4.4064 | P130-3-1X_001
P130 | 1x PBS | SU8 2010/EVA/PET | 70 Ann R2R NEP | Civen | Wet | R14 |  | 324.0843 | 1344.5347 | 456.7649 | 0.11463 | 1364.1136 | 149.1116 | 55.7798 | 477.6289 | -105.3823 | 34.3216 | 4.6168 | P130-4-1X_001
P131 | 1x PBS | PET | 70 Ann R2R NEP | Civen | Wet | R14 |  | 156.5557 | 3964.7286 | 3130.7746 | 0.03971 | 4056.682 | -288.0113 | 104.4394 | 3081.7925 | 66.9983 | 67.1078 | 7.6684 | P131-1-1X_001
P131 | 1x PBS | PET | 70 Ann R2R NEP | Civen | Wet | R14 |  | 160.9529 | 4397.672 | 3570.3854 | -0.030841 | 4484.0376 | -138.1689 | 104.6055 | 3468.7408 | 293.3344 | 160.1032 | 8.0435 | P131-2-1X_001
P131 | 1x PBS | PET | 70 Ann R2R NEP | Civen | Wet | R14 |  | 160.9547 | 4055.5648 | 3155.2476 | -0.0044019 | 4179.6965 | -217.8919 | 120.448 | 3135.3429 | 375.4215 | 242.8857 | 7.4162 | P131-3-1X_001
P130 | 1x PBS | SU8 2010/EVA/PET | 70 Ann R2R NEP | Civen | Wet | R14 |  | 121.2773 | 1877.1427 | 907.8381 | -0.017639 | 1865.9364 | 241.8685 | 91.5883 | 913.2302 | 33.3764 | 14.828 | 6.2285 | P130-5-1X_001
P130 | 1x PBS | SU8 2010/EVA/PET | 70 Ann R2R NEP | Civen | Wet | R14 |  | 85.9871 | 1716.3936 | 804.5174 | -0.026451 | 1655.5598 | 173.0794 | 80.4223 | 772.4973 | 90.5209 | 31.5924 | 6.0125 | P130-6-1X_001
P130 | 1x PBS | SU8 2010/EVA/PET | 70 Ann R2R NEP | Civen | Wet | R14 |  | 138.9481 | 2328.0811 | 1239.9163 | -0.039644 | 2269.3367 | 356.8471 | 129.399 | 1210.4033 | 122.0566 | 42.8014 | 6.0692 | P130-7-1X_001
P130 | 1x PBS | SU8 2010/EVA/PET | 70 Ann R2R NEP | Civen | Wet | R14 |  | 262.3042 | 2399.7941 | 1072.1281 | -0.039713 | 2362.8932 | 289.2648 | 114.7216 | 1042.8158 | 203.3502 | 62.6491 | 5.4336 | P130-8-1X_001
P141 | 1x PBS | PET | 70 Ann | Civen | Wet | R20 |  | 222.6603 | 3080.862 | 3596.7785 | 0.022035 | 3203.3231 | 83.4607 | 129.6643 | 2721.8666 | 1015.6844 | 434.9417 | 6.3844 | P141-4_1X_001
P141 | 1x PBS | PET | 70 Ann | Civen | Wet | R20 |  | 306.4394 | 3304.6268 | 3753.5774 | 0.079374 | 3418.1036 | 214.8775 | 147.6498 | 2773.6089 | 996.6284 | 439.1912 | 5.9243 | P141-5_1X_001
P141 | 1x PBS | PET | 70 Ann | Civen | Wet | R20 |  | 284.3842 | 3070.3216 | 3898.8547 | 0.022036 | 3142.8012 | 288.6299 | 110.7842 | 2744.6849 | -253.4564 | 616.9065 | 6.8593 | P141-6_1X_001
P142 | 1x PBS | PET | 70 Ann | Civen | Wet | R20 |  | 332.8976 | 3745.0556 | 2589.4839 | 0.079423 | 3497.0782 | 115.1127 | 145.4783 | 3220.9983 | 1364.7315 | 622.85 | 6.2379 | P142-4_1X_001
P142 | 1x PBS | PET | 70 Ann | Civen | Wet | R20 |  | 354.9409 | 3813.5193 | 3550.4435 | 0.083794 | 3782.6702 | -66.5317 | 161.3012 | 3285.3016 | -867.3041 | 871.1469 | 6.4003 | P142-5_1X_001
P142 | 1x PBS | PET | 70 Ann | Civen | Wet | R20 |  | 363.8128 | 3612.6366 | 2631.8465 | 0.057373 | 3476.3778 | -136.4931 | 127.1303 | 2533.8526 | 228.7857 | 564.043 | 6.3014 | P142-6_1X_001
P122 | 1x PBS | SU8 2010/EVA/PET | 70 Ann R2R NEP | Civen | Wet | R14 |  | 998.6522 | 6.7081 | -1.4038 | -1.1684 | 992.3297 | -2696.9196 | 1234.1059 | 397.8625 | -1044.4639 | 523.7241 | -13.1649 | P122-1_1X_20230124
P122 | 1x PBS | SU8 2010/EVA/PET | 70 Ann R2R NEP | Civen | Wet | R14 |  | 284.3869 | 3009.9362 | 1382.8911 | 0.10141 | 2954.4584 | -108.0343 | 71.768 | 1315.1888 | -98.5649 | 44.3766 | 5.5853 | P122-2_1X_20230124
P122 | 1x PBS | SU8 2010/EVA/PET | 70 Ann R2R NEP | Civen | Wet | R14 |  | 125.6815 | 2446.1726 | 1132.3317 | 0.083766 | 2421.742 | -62.5909 | 49.8781 | 1155.0321 | -55.7722 | 43.9893 | 6.0664 | P122-3_1X_20230125
P123 | 1x PBS | SU8 2010/EVA/PET | 70 Ann R2R NEP | Civen | Wet | R14 |  | 81.5886 | 2006.1312 | 1082.3146 | 0.017642 | 2070.2995 | 71.5874 | 66.148 | 1125.174 | 230.5609 | 85.1032 | 5.9266 | P123-1_1X_20230125
P123 | 1x PBS | SU8 2010/EVA/PET | 70 Ann R2R NEP | Civen | Wet | R14 |  | 72.7806 | 2232.2047 | 1130.2611 | 0.083758 | 2161.5697 | -8.5322 | 59.4146 | 1128.6202 | 7.7549 | 52.495 | 6.4015 | P123-2_1X_20230125
P123 | 1x PBS | SU8 2010/EVA/PET | 70 Ann R2R NEP | Civen | Wet | R14 |  | 55.1415 | 2135.9574 | 1212.9016 | 0.044129 | 2159.3218 | 171.3638 | 79.988 | 1163.7542 | -63.1605 | 51.36 | 6.236 | P123-3_1X_20230125
P133 | 1x PBS | SU8 2010/EVA/PET | 70 Ann | Civen | Wet | R32 |  | 659.1584 | 3131.7511 | 929.7326 | -0.23366 | 3038.6495 | 681.9048 | 226.8965 | 1055.3318 | 862.3012 | 210.35 | 2.7104 | P133-1_1X_15UV
P133 | 1x PBS | SU8 2010/EVA/PET | 70 Ann | Civen | Wet | R32 |  | 544.5106 | 743.0466 | 336.7902 | -0.044083 | 718.5926 | 63.1648 | 28.5344 | 308.8689 | 101.8147 | 54.953 | 4.6591 | P133-1_1X_20230125
P134 | 1x PBS | SU8 2010/EVA/PET | 70 Ann | Civen | Wet | R32 |  | 222.6619 | 3358.4492 | 2407.1107 | -0.074944 | 3325.8861 | 60.085 | 76.9103 | 2243.4109 | 720.909 | 265.9282 | 6.4079 | P134-1_1X_5minUvO3
P134 | 1x PBS | SU8 2010/EVA/PET | 70 Ann | Civen | Wet | R32 |  | 244.7349 | 3556.3109 | 2552.1297 | -0.11464 | 3502.0892 | -56.2558 | 76.3914 | 2374.5166 | 586.5434 | 233.7282 | 6.8952 | P134-2_1X_5minUvO3
P135 | 1x PBS | SU8 2010/EVA/PET | 70 Ann | Civen | Wet | R32 |  | 253.5369 | 2755.4962 | 2236.33 | -0.07051 | 2758.2611 | 440.1563 | 211.0368 | 2069.8245 | 550.6091 | 180.7362 | 6.1812 | P135-1_1X_10minUvO3
P135 | 1x PBS | SU8 2010/EVA/PET | 70 Ann | Civen | Wet | R32 |  | 249.1369 | 2783.5591 | 2120.0038 | -0.035313 | 2609.6639 | 240.4713 | 127.6843 | 2003.2048 | 62.2179 | 97.5758 | 7.1607 | P135-2_1X_10minUvO3
P136 | 1x PBS | SU8 2010/EVA/PET | 70 Ann | Civen | Wet | R32 |  | 147.7501 | 1468.5212 | 1380.0796 | 0.039711 | 1461.8115 | 11.5335 | 22.3514 | 1211.6963 | 432.9773 | 234.2592 | 5.6129 | P136-1_1X_15minUvO3
P136 | 1x PBS | SU8 2010/EVA/PET | 70 Ann | Civen | Wet | R32 |  | 152.1497 | 1622.585 | 1324.6658 | 0.20724 | 1887.8528 | 8103.1478 | 1451.5261 | 1274.3376 | 831.8875 | 144.6576 | -11.0229 | P136-2_1X_15minUvO3
P136 | 1x PBS | SU8 2010/EVA/PET | 70 Ann | Civen | Wet | R32 |  | 125.681 | 615.2484 | 519.4654 | -0.066126 | 603.4974 | 6.8528 | 9.8618 | 486.2317 | 115.3442 | 38.2391 | 6.3541 | P136-3_1X_15minUvO3
P136 | 1x PBS | SU8 2010/EVA/PET | 70 Ann | Civen | Wet | R32 |  | 147.7493 | 1075.4187 | 962.11 | -0.044042 | 1050.4996 | 81.7982 | 39.395 | 861.211 | 332.158 | 115.3119 | 5.5715 | P136-4_1X_15minUvO3
P137 | 1x PBS | SU8 2010/EVA/PET | 70 Ann | Civen | Wet | R32 |  | 209.4289 | 1860.7183 | 1723.986 | 0.013239 | 1864.2945 | 23.8723 | 48.3013 | 1579.6067 | 550.615 | 171.9233 | 6.1125 | P137-1_1X_15minUvO3+NaOH
P137 | 1x PBS | SU8 2010/EVA/PET | 70 Ann | Civen | Wet | R32 |  | 200.6255 | 2399.7487 | 1735.0268 | 0.0044014 | 2362.9781 | -188.1492 | 60.1018 | 1729.6245 | 290.1152 | 101.5779 | 6.5181 | P137-2_1X_15minUvO3+NaOH
P137 | 1x PBS | SU8 2010/EVA/PET | 70 Ann | Civen | Wet | R32 |  | 174.1916 | 2541.7678 | 2284.331 | -0.022005 | 2465.5331 | -51.8158 | 83.6459 | 2082.004 | 313.8208 | 173.5414 | 7.1791 | P137-3_1X_15minUvO3+NaOH
P137 | 1x PBS | SU8 2010/EVA/PET | 70 Ann | Civen | Wet | R32 |  | 174.1919 | 2020.17 | 1922.1854 | -0.017641 | 2008.2591 | 109.2188 | 61.1349 | 1779.4277 | 294.6396 | 132.9736 | 6.9547 | P137-4_1X_15minUvO3+NaOH
P138 | 1x PBS | SU8 2010/EVA/PET | 70 Ann | Civen | Wet | R32 |  | 213.862 | 1951.2077 | 1621.651 | 0.039707 | 1973.0493 | -86.796 | 53.0137 | 1598.9975 | -210.216 | 125.9263 | 6.6007 | P138-1_1X_30minUvO3
P138 | 1x PBS | SU8 2010/EVA/PET | 70 Ann | Civen | Wet | R32 |  | 125.68 | 1902.3352 | 1610.4342 | 0.044059 | 1875.2001 | 71.5295 | 50.5715 | 1538.6669 | 296.1679 | 104.8465 | 6.5223 | P138-2_1X_30minUvO3
P138 | 1x PBS | SU8 2010/EVA/PET | 70 Ann | Civen | Wet | R32 |  | 147.7495 | 1889.9949 | 1663.5278 | 0.030874 | 1898.7195 | -121.0404 | 45.4094 | 1578.5503 | 153.4175 | 86.2018 | 6.8493 | P138-3_1X_30minUvO3
P140 | 1x PBS | SU8 2010/EVA/PET | 70 Ann | Civen | Bubbled | R14 |  | 222.6731 | 1283.088 | 478.3257 | 0.079347 | 1305.8809 | -277.3298 | 106.3805 | 599.9605 | -304.0202 | 163.5764 | 3.1697 | P140-1_1X_001
P140 | 1x PBS | SU8 2010/EVA/PET | 70 Ann | Civen | Bubbled | R14 |  | 363.8156 | 1542.3805 | 539.2529 | -0.0043994 | 1500.7992 | -243.6091 | 115.1361 | 536.5838 | 15.0432 | 34.1055 | 5.3768 | P140-2_1X_001
P140 | 1x PBS | SU8 2010/EVA/PET | 70 Ann | Civen | Bubbled | R14 |  | 324.0823 | 1340.2745 | 718.279 | 0.079455 | 1367.2573 | -12.0389 | 91.2123 | 726.008 | -62.9859 | 27.9752 | 5.8122 | P140-3_1X_001
P140 | 1x PBS | SU8 2010/EVA/PET | 70 Ann | Civen | Bubbled | R14 |  | 169.7858 | 882.6586 | 553.9764 | 0.15869 | 867.3699 | 57.0425 | 34.1245 | 546.1462 | 69.4804 | 58.6022 | 5.3265 | P140-4_1X_001
P141 | 1x PBS | PET | 70 Ann | Civen | Wet | R20 |  | 284.3868 | 3991.8788 | 3479.3864 | 0.092562 | 3869.4466 | -64.8797 | 144.9036 | 3687.9365 | 1830.7243 | 924.8665 | 6.2788 | P141-1_1X_001
P141 | 1x PBS | PET | 70 Ann | Civen | Wet | R20 |  | 266.7689 | 3711.6395 | 2883.4245 | 0.088185 | 3824.8864 | 171.5111 | 151.9203 | 3321.8427 | -1647.9705 | 597.7698 | 5.9779 | P141-2_1X_001
P141 | 1x PBS | PET | 70 Ann | Civen | Wet | R20 |  | 253.5315 | 4463.3014 | 3046.7055 | 0.083746 | 4158.1399 | 645.5342 | 218.6941 | 3836.0543 | 1157.3469 | 1584.38 | 5.9864 | P141-3_1X_001
P142 | 1x PBS | PET | 70 Ann | Civen | Wet | R20 |  | 310.8414 | 4158.4533 | 3877.0612 | 0.026452 | 4238.8379 | 75.7457 | 152.0667 | 3970.3892 | -130.0112 | 858.2957 | 8.1433 | P142-1_1X_001
P142 | 1x PBS | PET | 70 Ann | Civen | Wet | R20 |  | 293.2257 | 4178.1184 | 3154.7664 | 0.0926 | 3845.0201 | 211.8598 | 151.9334 | 3274.7556 | -478.4682 | 670.4688 | 6.803 | P142-2_1X_001
P142 | 1x PBS | PET | 70 Ann | Civen | Wet | R20 |  | 275.5784 | 4156.8129 | 5422.0489 | 0.066154 | 4252.0438 | -148.118 | 138.7243 | 4048.4379 | 697.642 | 953.9932 | 7.5967 | P142-3_1X_001
P139 | 1x PBS | SU8 2010/EVA/PET | 70 Ann | Civen | Wet | R14 |  | 416.7023 | 1091.7091 | 421.5078 | -0.061741 | 1131.2222 | -162.3804 | 67.8382 | 385.9563 | 220.3531 | 62.5455 | 3.7812 | P139-1_1X_001
P139 | 1x PBS | SU8 2010/EVA/PET | 70 Ann | Civen | Wet | R14 |  | 253.529 | 714.022 | 496.0066 | -0.061745 | 738.3739 | -93.9842 | 38.6489 | 503.2906 | -40.8887 | 16.9685 | 6.2885 | P139-2_1X_001
P143 | 1x PBS | SU8 2010/EVA/PET | 70 Ann | Civen | Bubbled | R14 |  | 235.8609 | 949.9419 | 1179.2146 | -0.048504 | 1057.1354 | -1271.0138 | 227.0923 | 1108.0134 | -1667.423 | 296.4267 | -1.9396 | P143-1_1X_001
P143 | 1x PBS | SU8 2010/EVA/PET | 70 Ann | Civen | Bubbled | R14 |  | 130.0761 | 839.8642 | 847.3314 | -0.013204 | 868.9315 | -229.8237 | 82.1081 | 878.9746 | -265.1007 | 109.5089 | 5.1398 | P143-2_1X_001
P143 | 1x PBS | SU8 2010/EVA/PET | 70 Ann | Civen | Bubbled | R14 |  | 152.1476 | 736.4107 | 743.5739 | 0.013204 | 792.1811 | -338.8175 | 104.3008 | 789.6171 | -363.5706 | 103.3727 | 3.8676 | P143-3_1X_001
P139 | 1x PBS | SU8 2010/EVA/PET | 70 Ann | Civen | Wet | R14 |  | 306.439 | 1304.2956 | 902.819 | -0.061704 | 1328.774 | -258.7938 | 106.1709 | 905.0133 | 121.5387 | 242.97 | 5.2289 | P139-3_1X_001
P144 | 1x PBS | PET | 20 | Schlenk | Wet | R20 |  | 227.0634 | 1219.5277 | 1793.4064 | 0.039639 | 1261.6646 | -296.9351 | 111.1519 | 1340.7538 | 235.8327 | 353.3314 | 5.1141 | P144-1_1X_001
P144 | 1x PBS | PET | 20 | Schlenk | Wet | R20 |  | 266.7697 | 1588.5049 | 1858.0921 | 0.066123 | 1599.9118 | -382.2975 | 98.0771 | 2350.2449 | -903.5363 | 516.8171 | 4.3213 | P144-2_1X_001
P147 | 1x PBS | SU8 2010/EVA/PET | 70 Ann R2R EP | Civen | Bubble | R14 |  | 227.0613 | 3154.0748 | 2220.9765 | -0.052909 | 3147.6248 | 31.7668 | 56.2497 | 2193.9347 | 153.7633 | 58.4577 | 7.4373 | P147-1_1X_001
P147 | 1x PBS | SU8 2010/EVA/PET | 70 Ann R2R EP | Civen | Bubble | R14 |  | 262.3003 | 4121.9019 | 2101.6097 | -0.026445 | 4128.8494 | 137.3616 | 106.3138 | 2167.7496 | -107.5034 | 51.5206 | 6.5841 | P147-2_1X_001
P148 | 1x PBS | SU8 2010/EVA/PET | 70 Ann R2R EP | Civen | Wet | R14 |  | 266.7693 | 1204.6971 | 655.2757 | -0.039695 | 1182.8709 | 102.6781 | 37.8404 | 688.3209 | 6.1756 | 24.8999 | 6.5294 | P148-1_1X_001
P150 | 1x PBS | PET | 70 Ann R2R EP | Civen | Wet | R14 |  | 235.863 | 3395.7209 | 2245.5151 | 0.022033 | 3461.0023 | 60.4943 | 114.0017 | 2309.5894 | 32.8339 | 78.5186 | 7.1522 | P150-1_1X_001
P150 | 1x PBS | PET | 70 Ann R2R EP | Civen | Wet | R14 |  | 191.8246 | 4854.9836 | 4469.0112 | 0.017602 | 4797.9244 | -519.5198 | 131.1935 | 3409.6501 | 926.51 | 513.3645 | 6.4116 | P150-2_1X_001
P150 | 1x PBS | PET | 70 Ann R2R EP | Civen | Wet | R14 |  | 178.5892 | 5087.2952 | 4723.7722 | -0.013202 | 4891.3605 | -176.8152 | 148.8747 | 4880.2853 | -136.5701 | 1111.2295 | 9.1536 | P150-3_1X_001
P150 | 1x PBS | PET | 70 Ann R2R EP | Civen | Wet | R14 |  | 222.6605 | 4671.2871 | 4161.5915 | 0.030834 | 4750.5238 | 224.165 | 109.2043 | 3734.351 | 2317.5741 | 704.5851 | 5.8277 | P150-4_1X_001
P150 | 1x PBS | PET | 70 Ann R2R EP | Civen | Wet | R14 |  | 165.3885 | 4974.7991 | 3686.8689 | -0.039674 | 5060.4995 | 212.7406 | 137.5049 | 3576.5985 | 237.4559 | 112.9192 | 7.8869 | P150-5_1X_001
P150 | 1x PBS | PET | 70 Ann R2R EP | Civen | Wet | R14 |  | 165.3853 | 4416.9638 | 2949.5648 | -0.039672 | 4282.5457 | -36.0181 | 92.4352 | 2974.947 | 185.4955 | 128.2411 | 7.6985 | P150-6_1X_001
P146 | 1x PBS | PET | 70 Ann R2R EP | Civen | Wet | R14 |  | 191.8273 | 4383.2503 | 3214.1787 | -0.0088024 | 4571.9668 | -512.6692 | 150.714 | 3306.7508 | 86.1675 | 105.9474 | 7.5948 | P146-1_1X_001
P147 | 1x PBS | SU8 2010/EVA/PET | 70 Ann R2R EP | Civen | Bubble | R14 |  | 249.1316 | 2533.5085 | 1523.6592 | -0.0043971 | 2597.1324 | -234.9279 | 110.8702 | 1549.8787 | -188.8885 | 62.0896 | 6.2183 | P147-3_1X_001
P149 | 1x PBS | SU8 2010/EVA/PET | 70 Ann R2R EP | Civen | Bubble | R14 |  | 108.038 | 1685.0591 | 699.625 | 1.1548e-06 | 1598.7528 | -16.9212 | 47.0994 | 675.8908 | 58.6233 | 21.0413 | 6.2536 | P149-1_1X_001
P149 | 1x PBS | SU8 2010/EVA/PET | 70 Ann R2R EP | Civen | Bubble | R14 |  | 108.0364 | 1679.8944 | 723.8542 | -0.0044707 | 1677.0271 | -8.5322 | 49.4423 | 740.984 | -10.1838 | 22.9699 | 6.5419 | P149-2_1X_001
P145 | 1x PBS | PET | 70 Ann | Civen | Wet | R32 |  | 222.6659 | 3808.3965 | 3143.072 | 1.7881e-07 | 3789.4868 | 492.8853 | 220.917 | 3186.1365 | 721.5337 | 260.587 | 7.0094 | P145-1_1X_001
P145 | 1x PBS | PET | 70 Ann | Civen | Wet | R32 |  | 169.7906 | 3949.3638 | 3232.484 | -0.044108 | 3767.8343 | 554.8754 | 222.3627 | 3160.8681 | 414.2935 | 187.6275 | 7.5191 | P145-2_1X_001
P145 | 1x PBS | PET | 70 Ann | Civen | Wet | R32 |  | 143.3485 | 3901.982 | 3369.2391 | -0.048511 | 3805.2156 | 986.509 | 258.9052 | 3352.1507 | 472.0431 | 256.6689 | 7.3494 | P145-3_1X_001
P145 | 1x PBS | PET | 70 Ann | Civen | Wet | R32 |  | 143.3507 | 3793.788 | 3352.4492 | -0.044046 | 3743.5905 | 877.6207 | 260.4499 | 3198.1329 | 476.9797 | 221.3481 | 7.2342 | P145-4_1X_001
P145 | 1x PBS | PET | 70 Ann | Civen | Wet | R32 |  | 165.3878 | 4024.7165 | 3326.3285 | -0.0088012 | 4053.3069 | 684.6014 | 291.7314 | 3291.0246 | 377.7734 | 215.0543 | 7.2926 | P145-5_1X_001
P145 | 1x PBS | PET | 70 Ann | Civen | Wet | R32 |  | 160.9549 | 3496.3651 | 2791.1955 | 1.058e-06 | 3508.9082 | 806.3108 | 229.6942 | 2826.1839 | 509.0807 | 202.6696 | 6.6267 | P145-6_1X_001
P147 | 1x PBS | SU8 2010/EVA/PET | 70 Ann R2R EP | Civen | Bubble | R14 |  | 279.9845 | 1706.0881 | 1158.4711 | 0.026455 | 1694.1626 | -455.4874 | 142.2396 | 1154.1323 | -191.4919 | 63.7953 | 5.3016 | P147-1_1X_20230214
P151 | 1x PBS | Polyimide/EVA/PET | 70 Ann | Civen | Wet | R20 |  | 218.2635 | 4409.4669 | 3721.7759 | -0.06615 | 4502.5849 | -806.1256 | 282.5336 | 3629.6486 | -355.0595 | 268.2486 | 7.6436 | P151-1_1X_001
P151 | 1x PBS | Polyimide/EVA/PET | 70 Ann | Civen | Wet | R20 |  | 227.0663 | 4915.2243 | 4449.5247 | -0.079367 | 4951.1645 | 129.9562 | 172.8928 | 4234.2566 | 1311.4498 | 464.517 | 7.9935 | P151-2_1X_001
P151 | 1x PBS | Polyimide/EVA/PET | 70 Ann | Civen | Wet | R20 |  | 218.2612 | 4710.0359 | 3972.1811 | -0.079397 | 4557.5929 | 193.4802 | 192.2586 | 3781.5313 | 1205.7221 | 460.2704 | 7.5274 | P151-3_1X_001
P152 | 1x PBS | Polyimide/EVA/PET | 70 Ann | Civen | Wet | R20 |  | 209.427 | 5786.91 | 4919.5338 | -0.070555 | 5740.9937 | 500.0108 | 254.397 | 4343.3022 | 2532.0084 | 815.2478 | 6.3303 | P152-2_1X_001
P152 | 1x PBS | Polyimide/EVA/PET | 70 Ann | Civen | Wet | R20 |  | 231.4641 | 4978.2894 | 3657.5035 | -0.061762 | 4780.4378 | 912.8602 | 253.8384 | 3322.5815 | 2182.5273 | 679.5575 | 4.9424 | P152-3_1X_001
P152 | 1x PBS | Polyimide/EVA/PET | 70 Ann | Civen | Wet | R20 |  | 209.4261 | 4692.2819 | 3869.7619 | -0.1014 | 4731.0682 | 127.1536 | 176.5416 | 3635.0475 | 1581.5721 | 561.6567 | 6.9275 | P152-1_1X_001
P115 | 1x PBS | SU8 2010/EVA/PET | 70 Ann R2R NEP | Civen | Wet | R14 |  | 182.9914 | 3155.2245 | 1682.0998 | -0.035278 | 3103.6229 | -11.9396 | 55.2389 | 1660.9677 | 83.7073 | 51.7818 | 6.794 | P115-2_1X_20230217
P115 | 1x PBS | SU8 2010/EVA/PET | 70 Ann R2R NEP | Civen | Wet | R14 |  | 134.4797 | 2490.8331 | 1395.0507 | 0.026454 | 2543.8129 | -104.7363 | 90.36 | 1366.4187 | 20.5936 | 62.7497 | 6.4727 | P115-3_1X_20230217
P153 | 1x PBS | SU8 2010/EVA/PET | 20 | Schlenk | Wet | R2 |  | 813.4846 | 2767.4936 | 214.7785 | 0.026458 | 2793.6951 | -150.3274 | 60.7648 | 312.0957 | -279.4315 | 117.1653 | 0.59541 | P153_1_1X_001
P153 | 1x PBS | SU8 2010/EVA/PET | 20 | Schlenk | Wet | R2 |  | 742.9317 | 1737.9038 | 140.9777 | -0.2557 | 1736.5841 | -242.0154 | 90.1065 | 570.7713 | 11520.7822 | 2043.2488 | -64.9837 | P153_2_1X_002
P153 | 1x PBS | SU8 2010/EVA/PET | 20 | Schlenk | Wet | R2 |  | 791.431 | 2243.254 | 371.9733 | -0.15433 | 2267.0473 | -87.6752 | 32.1744 | 485.4126 | 361.8472 | 416.7543 | 0.99114 | P153_3_1X_003
P153 | 1x PBS | SU8 2010/EVA/PET | 20 | Schlenk | Wet | R2 |  | 200.6231 | 2649.5047 | 2211.178 | -0.11021 | 2534.8986 | 256.1454 | 149.9827 | 2141.5128 | 377.9627 | 125.5162 | 7.2197 | P153_4_1X_O3_004
P153 | 1x PBS | SU8 2010/EVA/PET | 20 | Schlenk | Wet | R2 |  | 169.7852 | 1849.7577 | 1697.0638 | -0.013236 | 1869.5442 | -260.8085 | 71.044 | 1754.8083 | 74.257 | 83.7244 | 7.1739 | P153_5_1X_O3_005
P154 | 1x PBS | PMMA/EVA/PET | 70 Ann R2R EP | Civen | R2R Bubbled | R14 |  | -2.2044 | 1825.3768 | 1654.616 | 0.0088176 | 1829.8778 | 22.647 | 22.0214 | 1684.8003 | 70.3953 | 61.0096 | 15.2996 | P154-1_1X_001
P154 | 1x PBS | PMMA/EVA/PET | 70 Ann R2R EP | Civen | R2R Bubbled | R14 |  | -11.022 | 2287.4765 | 2531.9502 | 0.030862 | 2329.2576 | -96.4325 | 71.0887 | 2406.7956 | -138.3667 | 93.3293 | 15.0886 | P154-2_1X_001
P154 | 1x PBS | PMMA/EVA/PET | 70 Ann R2R EP | Civen | R2R Bubbled | R14 |  | 24.2485 | 2986.6874 | 2889.0694 | 0.017635 | 3044.8964 | -191.3287 | 85.1328 | 2925.1217 | -106.0738 | 75.1805 | 15.6693 | P154-3_1X_001
P154 | 1x PBS | PMMA/EVA/PET | 70 Ann R2R EP | Civen | R2R Bubbled | R14 |  | 37.4749 | 2797.2882 | 2882.3057 | 0.044088 | 2831.0889 | -90.5655 | 31.767 | 2903.5768 | -84.4641 | 59.8188 | 15.6402 | P154-4_1X_001
P154 | 1x PBS | PMMA/EVA/PET | 70 Ann R2R EP | Civen | R2R Bubbled | R14 |  | -28.6573 | 2308.938 | 2170.6046 | -0.0044088 | 2321.6495 | -44.6545 | 40.6207 | 2208.1964 | -302.8159 | 93.6619 | 14.9599 | P154-5_1X_001
P155 | 1x PBS | PI/EVA/PET | 70 Ann | Civen | Wet | R32 |  | 350.7014 | 3981.0054 | 3076.8107 | 0.06012 | 4092.7176 | -339.1038 | 192.4006 | 3196.5459 | -163.9681 | 186.018 | 13.3239 | P155-1_1X_001
P155 | 1x PBS | PI/EVA/PET | 70 Ann | Civen | Wet | R32 |  | 270.5411 | 6893.8347 | 5067.5779 | -0.008016 | 6529.583 | 2627.2849 | 666.1785 | 5308.2857 | 496.1723 | 752.8338 | 12.3787 | P155-2_1X_001
P155 | 1x PBS | PI/EVA/PET | 70 Ann | Civen | Wet | R32 |  | 170.3407 | 4814.8843 | 4902.9411 | -0.13627 | 4769.8662 | 494.4757 | 186.8334 | 4859.8724 | 628.7067 | 277.3668 | 13.998 | P155-3_1X_001
P155 | 1x PBS | PI/EVA/PET | 70 Ann | Civen | Wet | R32 |  | 202.4048 | 5549.5287 | 5405.9664 | -0.14429 | 5528.2336 | -3402.1321 | 695.8513 | 8112.8541 | -29420.6452 | 7022.0095 | -16.7758 | P155-4_1X_001
P156 | 1x PBS | EVA/PET | 70 Ann | Civen | Bubble | R14 |  | -126.2525 | 1442.8202 | 1395.2622 | 0.064128 | 1420.0802 | 155.8743 | 53.1539 | 1379.043 | 88.8569 | 23.1405 | 13.3733 | P156-1_1X_001
P157 | 1x PBS | SU8 2010/EVA/PET | 70 Ann | Civen | Bubble | R14 |  | 118.2365 | 836.181 | 518.6157 | 0.024048 | 932.2658 | -1278.8189 | 283.3066 | 518.0926 | 74.7003 | 37.3202 | 3.075 | P157-2_1X_001
P157 | 1x PBS | SU8 2010/EVA/PET | 70 Ann | Civen | Bubble | R14 |  | 162.3246 | 1049.8528 | 654.8094 | 0.1002 | 1046.2104 | 120.239 | 47.5618 | 667.4406 | 99.3675 | 57.9404 | 11.1266 | P157-3_1X_001
P157 | 1x PBS | SU8 2010/EVA/PET | 70 Ann | Civen | Bubble | R14 |  | 218.4369 | 2519.9167 | 2145.8164 | 0.02004 | 2550.6651 | -20.3426 | 40.4884 | 1840.3667 | 538.7154 | 210.2595 | 12.2727 | P157-4_1X_001
P158 | 1x PBS | PI/EVA/PET | 70 Ann | Civen | Wet | R14 |  | 230.4609 | 905.2758 | 629.1991 | -0.064128 | 893.9742 | 9.0918 | 55.7209 | 625.7353 | 6.4677 | 34.7367 | 12.9473 | P158-1_1X_001
P158 | 1x PBS | PI/EVA/PET | 70 Ann | Civen | Wet | R14 |  | 214.4289 | 3751.6483 | 3383.7489 | -0.072144 | 3764.9654 | 100.4138 | 275.8339 | 3441.4902 | 75.4089 | 394.4504 | 14.1509 | P158-2_1X_001
P158 | 1x PBS | PI/EVA/PET | 70 Ann | Civen | Wet | R14 |  | 250.501 | 4073.7878 | 3768.3399 | -0.032064 | 4168.1705 | -319.5247 | 154.5765 | 3788.4128 | -140.4702 | 131.0522 | 15.0237 | P158-3_1X_001
P160 | 1x PBS | SU8 2010/EVA/PET | 20 | Schlenk | Wet | R2 |  | 720.8417 | 2268.9832 | 1218.493 | -0.070541 | 2238.4773 | 201.9287 | 83.6275 | 1168.4856 | 280.6875 | 94.6162 | 9.3641 | P160-1_1X_001
P160 | 1x PBS | SU8 2010/EVA/PET | 20 | Schlenk | Wet | R2 |  | 654.7094 | 3763.0497 | 2538.4432 | -0.07495 | 3868.309 | -143.7574 | 106.2448 | 2464.8289 | 495.2499 | 199.768 | 10.7644 | P160-2_1X_001
P160 | 1x PBS | SU8 2010/EVA/PET | 20 | Schlenk | Wet | R2 |  | 672.3447 | 4152.4965 | 2180.3427 | 0.017635 | 4200.9953 | -55.8729 | 100.3385 | 2171.6594 | -93.9209 | 71.2067 | 12.1869 | P160-3_1X_001
P161 | 1x PBS | SU8 2010/EVA/PET | 20 | Schlenk | Wet | R2 |  | 218.2365 | 4652.2375 | 3647.9773 | -0.048497 | 4678.5892 | -289.1478 | 131.8731 | 3794.4041 | -419.6741 | 235.6563 | 14.1273 | P161-1_1X_001
P161 | 1x PBS | SU8 2010/EVA/PET | 20 | Schlenk | Wet | R2 |  | 191.7836 | 4188.8631 | 3782.0722 | 0.0088176 | 4200.142 | -210.7746 | 177.6308 | 3787.966 | -400.0468 | 131.7807 | 15.1721 | P161-2_1X_001
P161 | 1x PBS | SU8 2010/EVA/PET | 20 | Schlenk | Wet | R2 |  | 169.7395 | 4087.6356 | 3300.882 | 0.035271 | 3725.3462 | -114.8758 | 191.0573 | 3294.4169 | -157.9668 | 85.1355 | 15.041 | P161-3_1X_001
P161 | 1x PBS | SU8 2010/EVA/PET | 20 | Schlenk | Wet | R2 |  | 152.1042 | 3176.4571 | 2785.3575 | 0.030862 | 3242.9778 | -337.8805 | 168.4795 | 2862.759 | -317.0933 | 155.0985 | 13.9019 | P161-4_1X_001

## Qualitative Comparison
Material | PMMA | EVA/PET | Polyimide | Clear PI | Lacquer | UV curable | LDPE | Phenolic
Polymer app | easy | easy | moderate | easy | easy | moderate
Transfer | bubble | bubble | wet etch | bubble | oxidation | bubble
Rs (ohm/sq) | 1000+ | 1000+ | 600 | 250 | 500 | 1000+
Rs STDev (ohm/sq) | 100+ | 100+ | 60 | 50 | 50 | 100+
Mobility (cm2/Vs) |  |  | ~900 | ~2000
Chemical | low | medium | high | low | low | medium
Optical | clear | clear | amber | clear | clear | clear
Thermal | 100 C | 80 C | 400 C | 260 C | 100 C | 150 C

## Stability Testing
Sample # | Time (h) | Solvent? | Solvent time (h) | Rs (ohm/sq) | Rs Dev
P2-2 | 1 |  |  | 1235.2857 | 89.4347
P2-3 | 1 |  |  | 885 | 33.4126
P4 | 1 |  |  | 632 | 67.9982
P5-3 | 1 |  |  | 988.3333 | 52.5433
P2-2 | 24 |  |  | 1362.4 | 78.3903
P2-3 | 24 |  |  | 857.1667 | 37.8132
P4 | 24 |  |  | 639 | 56.2196
P2-3 | 144 |  |  | 897.8 | 44.8972
P5-3 | 144 |  |  | 1188.1667 | 79.6025
P4 | 120 |  |  | 597.3333 | 37.8344
P18 |  | Acetone | 18
P13 | 50 |  |  | 906.125 | 164.8631
P15 | 48 |  |  | 888.1667 | 107.8321
P2-3 | 360 |  |  | 816 | 72.833
P5-3 | 312 |  |  | 1054.4 | 24.8725
N4 | 12 | Acetone | 2 | Open Circuit
N5 | 12 | Acetone | 2 | Open Circuit

## Dirac Point
Sample | Substrate | Solution | Dirac 1 | Dirac 2 | Dirac 3 | Dirac 4 | Dirac 5 | Average | STDev | Solution | Dirac-2 1 | Dirac-2 2 | Dirac-2 3 | Dirac-2 4 | Dirac-2 5 | Average | STDev | Solution | Dirac-3 1 | Dirac-3 2 | Dirac-3 3 | Dirac-3 4 | Dirac-3 5 | Average | STDev
N11 |  | 10X PBS | 0.306 | 0.306 | 0.265 | 0.306 | 0.184 | 273.4 | 47.4367 | 1X PBS | [7 empty] | 0.1X PBS
P38 | Nova_PI/EVA/PET | 10X PBS | 0.232 | 0.24 | 0.215 |  |  | 229 | 10.4243 | 1X PBS | [7 empty] | 0.1X PBS
P39 | CP1_PI/EVA/PET | 10X PBS | 0.215 | 0.265 | 0.215 | 0.209 |  | 226 | 22.6495 | 1X PBS | 0.315 | [6 empty] | 0.1X PBS | 0.531 | 0.491
P42 |  | 10X PBS | 0.24 | 0.265 | 0.26 |  |  | 255 | 10.8012 | 1X PBS | [7 empty] | 0.1X PBS
P44 |  | 10X PBS | 0.215 | 0.189 | 0.215 |  |  | 206.3333 | 12.2565 | 1X PBS | [7 empty] | 0.1X PBS
P43 |  | 10X PBS | 0.189 | 0.24 |  |  |  | 214.5 | 25.5 | 1X PBS | [7 empty] | 0.1X PBS
P45 |  | 10X PBS | 0.205 | 0.25 | 0.182 |  |  | 212.3333 | 28.241 | 1X PBS | [7 empty] | 0.1X PBS
P46 |  | 10X PBS | 0.205 | 0.182 |  |  |  | 193.5 | 11.5 | 1X PBS | [7 empty] | 0.1X PBS
P47 |  | 10X PBS | 0.205 | 0.227 | 0.227 | 0.272 | 0.256 | 237.4 | 23.7032 | 1X PBS | [7 empty] | 0.1X PBS
P52 |  | 10X PBS | 0.187 | 0.267 |  |  |  | 227 | 40 | 1X PBS | [7 empty] | 0.1X PBS
P54 |  | 10X PBS | 0.187 | 0.179 | 0.175 |  |  | 180.3333 | 4.9889 | 1X PBS | [7 empty] | 0.1X PBS
P53 |  | 10X PBS | 0.227 | 0.253 | 0.275 | 0.293 | 0.249 | 259.4 | 22.6769 | 1X PBS | 0.324 | [6 empty] | 0.1X PBS | 0.429 | 0.421 | 0.434
P55 |  | 10X PBS | 0.276 | 0.297 |  |  |  | 286.5 | 10.5 | 1X PBS | 0.328 | 0.355 | [5 empty] | 0.1X PBS | 0.479 | 0.376
P57 |  | 10X PBS | 0.126 | 0.099 |  |  |  | 112.5 | 13.5 | 1X PBS | 0.1433 | [6 empty] | 0.1X PBS | 0.364 | 0.279
P56 |  | 10X PBS | 0.267 | 0.214 |  |  |  | 240.5 | 26.5 | 1X PBS | 0.346 | 0.39 | [5 empty] | 0.1X PBS | 0.482

## Mobility
| Hole mobility |  |  |  |  | AVG | STDev | Electron mobility |  |  |  |  | AVG | STDev
Sample # | 1 | 2 | 3 | 4 | 5 |  |  | 1 | 2 | 3 | 4 | 5
P38 | 2671.1 | 2864.4 | 2108 |  |  | 2547.8333 | 320.8647 | 2391.9 | 2399.3 | 2215 |  |  | 2335.4 | 85.1892
| 2583 | 3234 | 2169 |  |  | 2662 | 438.3583 | 1870 | 2534 | 1505 |  |  | 1969.6667 | 425.958
P42 | 1111 | 885 | 651 |  |  | 882.3333 | 187.8037 | 1120 | 811 | 617 |  |  | 849.3333 | 207.1301
P44 | 1409 | 1200 | 1205 |  |  | 1271.3333 | 97.3664 | 1022 | 1174 | 1200 |  |  | 1132 | 78.5027
P43 | 1167 | 1243 |  |  |  | 1205 | 38 | 1393 | 1267 |  |  |  | 1330 | 63
P45 | 3915 | 4452 | 2712 |  |  | 3693 | 727.4902 | 2915 | 2657 | 1708 |  |  | 2426.6667 | 518.9748
P46 | 3726 | 3833 |  |  |  | 3779.5 | 53.5 | 3513 | 3110 |  |  |  | 3311.5 | 201.5
P47 | 438 | 790 | 552 | 782 | 968 | 706 | 146.6455 | 331 | 524 | 327 | 523 | 561 | 453.2 | 102.3375
P52 | 1941 | 1561 |  |  |  | 1751 | 190 | 2235 | 1366 |  |  |  | 1800.5 | 434.5
P54 | 902 | 732 | 899 |  |  | 844.3333 | 79.4411 | 580 | 493 | 598 |  |  | 557 | 45.8476
P53 | 4352 | 3686 | 3982 | 5201 | 4244 | 4293 | 272.4522 | 3761 | 4003 | 3579 | 3832 | 4794 | 3993.8 | 422.5728
P55 | 4170 | 4318 | 4302 | 3043 |  | 3958.25 | 66.3191 | 3405 | 3641 | 3603 | 1936 |  | 3146.25 | 704.4599
P57 | 2006 | 1804 | 2156 |  |  | 1988.6667 | 144.2251 | 2190 | 1812 | 2552 |  |  | 2184.6667 | 302.1273
P56 | 4500 | 3318 | 2879 | 3200 |  | 3474.25 | 684.5506 | 4057 | 1987 | 2426 | 3139 |  | 2902.25 | 783.2616
P39 | 3181 | 2694 |  |  |  | 2937.5 | 243.5 | 3002 | 2078 |  |  |  | 2540 | 462